## Instructions
Energy Efficiency Requirements:
In order to be eligible for LIHTC in Colorado, a project must comply with all of the mandatory provisions of the 2015 Enterprise Green Communities criteria or the CHFA revisions added for 2017. In addition, new constructin projects must earn a minimum of 35 points from the Optional Criteria, while moderate rehabilitation projects must earn a minimum of 30 ponts from the optional Criteria. The Enterprise Green Communities Criteria can be found on the CHFA website at:
www.chfainfo.com/multifam/multifamily_developers/LIHTC%20allocation/Green_Info.icm
To locate EGC Technical Assistance (TA) for Colorado please go to http://www.enterprisecommunity.org/solutions-and-innovation/green-communities/tools-and-services/technical-assistance-providers-database
CHFA uses a “Self-Certification” procedure for sponsors to certify that a project complies with all of the mandatory provisions of the Enterprise Green Communities criteria and the intended Optional Criteria to meet the minimum required points. CHFA may waive compliance with specific criteria if the applicant can demonstrate that the criteria creates a substantial hardship or is inadvisable for a specific project, and that an alternative proposed will meet the intent of the criteria.
Self-Certification occurs at each application stage, as follows:
Step 1 - Preliminary Application
1) Developers download the “Green Communities Certification” Excel workbook from CHFA’s website:
www.chfainfo.com/multifam/multifamily_developers/LIHTC%20allocation/Green_Info.icm
2) Developer then completes the following worksheets:
i) “ Intended Methods” - The Intended Methods worksheet is to provide preliminary information on how the project will implement the Mandatory and Optional Criteria and meet the required points for the Optional Criteria. The Excel workbook with the completed “Intended Methods” form must be sent electronically as part of the application.
ii) “Notes Intended Methods and/or Narratives Intended Methods ” – If applicable.
iiI) “Green Self Certification” - This form serves as the developer’s self-certification that the project complies with all mandatory and optional criteria as identified in the “Intended Methods” worksheet. The developer and architect must sign the Green Self Certification form in the “Preliminary LIHTC Application” section and send the original copy to CHFA along with the application.
iv) If the developer is requesting any waivers of specific Green Communities criteria, the worksheet titled “Waivers and Workarounds” should be completed and sent electronically with the Excel workbook.
Please note that it is not necessary to complete any of the other worksheets in the workbook at this stage to meet CHFA’s requirements. However, the developer should keep an electronic copy of the workbook for use at the Carryover and Final application stages as updated information is required at these stages utilizing other sections of the workbook.
Step 2 - Carryover Application
1) Developer conducts one or more integrative design meetings (charettes) as appropriate for the project and submits a Green Development Plan that outlines the integrative design approach to be used for the development and demonstrates involvement of the entire project team throughout the design and development process. Please note that this does not preclude a developer from completing charettes for a project earlier, particularly if the applicant chooses to seek the Enterprise Green Communities Designation.
2) Using the Green Communities Certification workbook from the preliminary application, the developer completes the following worksheets:
i) “Green Self Certification” – The section titled “Carryover LIHTC Application” must be signed by the developer and architect (and general contractor, if applicable) and an original copy sent to CHFA with the application.
ii) “Intended Methods” – If the plans for implementation of any criteria have changed since the preliminary application, the developer will mark the applicable cell with an ‘X’ under the “Carryover Application” section and provide a description of the change on the “Waivers and Workarounds” tab.
iii) “Notes Intended Methods and/or Narratives Intended Methods ” – If applicable.
iv) “Charette ” – As part of the Green Development Plan, the developer indicates the date(s) of any design charettes held, describe the process of designing the goals and strategies of implementing the green elements of the project, and indicate the involvement of the development team.
v) “Development Plan” – The developer completes this form to provide a more detailed description of the overall plan for green building. The form serves as the Green Development Plan.
vi) If the developer is requesting any waivers of specific Green Communities criteria, the worksheet titled “Waivers and Workarounds” should be completed.
Only the “Green Self Certification” is required to be sent with an original signed copy. The other worksheets should be sent electronically.
Step 3 - Final Application
1) Developer implements the project’s Green features and elements during construction. At Final Application, the developer completes the following worksheets from the Green Communities Certification workbook:
i) “Green Self Certification” – The section titled “Final LIHTC Application” must be signed by the developer, architect, and general contractor, and an original copy submitted to CHFA with the application.
ii) “Intended Methods” – In the “Final Application” section, the developer indicates whether the criterion is still being met for all Mandatory Criteria and the Optional Criteria selected for the project. The developer also indicates the amount of Optional points achieved. If there are any changes from the Carryover stage, they must be described on the “Waivers and Workarounds” tab.
iii) “Notes Intended Methods and/or Narratives Intended Methods ” – If applicable.
iv) If the developer is requesting any waivers of specific Green Communities criteria, the worksheet titled “Waivers and Workarounds” should be completed.
Only the “Green Self Certification” is required to be sent with an original signed copy. The other worksheets should be sent electronically.
PAB/4% LIHTC Projects:
1) At initial application, Developer follows Step 1 above for "Preliminary Application", including completing the "Green Self Certification", "Intended Methods", "Notes Intended Methods/Narratives Intended Methods" and "Waivers and Workarounds" (if applicable) tabs.
2) At the time bonds are sold and before construction/rehabilitation begins, Developer follows Step 2 above for "Carryover Application", including completing the "Green Self Certification", "Intended Methods", "Notes Intended Methods/Narratives Intended Methods", "Charette", and "Development Plan" tabs, along with "Waivers and Workarounds" (if applicable).
3) With the Final Application, Developer follows Step 3 above for "Final Application", including completing the "Green Self Certification", "Intended Methods", "Notes Intended Methods/Narratives Intended Methods" and "Waivers and Workarounds" (if applicable) tabs.
LEED or Nationl Green Building Standards (NGBS) :
1) At initial application, Developer will obtain a preliminary checklist from the LEED or NGBS website and submit completed checklist along with the completed LEED_NGBS Self Certification worksheet.
2) Submit evidence of project registration under LEED or NGBS at carryover application (9%) and Placed in Service (4%) application.
3)Provide at final application proof of LEED or NGBS certification, or proof of filing for final certification upon project completion.

## GREEN SELF CERTIFICATION
Sponsor Green Communities Self-Certification Form
In order to be eligible for LIHTC in Colorado, a project must comply with all of the mandatory provisions of the Enterprise Green Communities criteria. In addition, new construction projects must earn a minimum of 35 points from the Optional Criteria, while rehabilitation projects must earn a minimum of 30 points from the Optional Criteria. CHFA may waive compliance with specific criteria if the applicant can demonstrate that the criteria creates a substantial hardship or is inadvisable for a specific project, and that an alternative proposed will meet the intent of the criteria.
CHFA uses a Developer "Self Certification" process to insure that affordable housing projects meet the eligibilty paramenters.
Project Name: | Developer:
Project Address, City, Zip Code | Developer Contact:
Certification – Preliminary LIHTC Application
I hereby certify that the information provided concerning Green Communities Criteria at the project is true and correct and that the project has been planned and designed to meet the Green Communities criteria to the best of my knowledge.
Developer | Architect
Signature | Signature
kim | ki
Date | Date
Certification – Carryover LIHTC Application
I hereby certify that the information provided concerning Green Communities Criteria at the project is true and correct and that the project has been planned and designed to meet the Green Communities criteria to the best of my knowledge.
Developer | Architect | General Contractor (if applicable)
Signature | Signature | Signature
Kim
Date | Date | Date
Certification – Final LIHTC Application
I hereby certify that the information provided concerning Green Communities Criteria at the project is true and correct and that the project has been planned and designed to meet the Green Communities criteria to the best of my knowledge.
Developer | Architect | General Contractor
Signature | Signature | Signature
Kim
Date | Date | Date

## LEED_NGBS SELF CERTIFICATION
LEED or NGBS Self-Certification Form
If the applicant is required by local building code or elects to certify the project under LEED or NGBS, CHFA will waive the EGC requirements. For projects pursuing LEED or NGBS the applicant must: 1) Submit a certification at Preliminary Application signed by the developer and architect indicating which certification the project will pursue (LEED or NGBS). The project sponsor shall indicate whether the certification is mandated by local municipality or voluntary pursuing the certification. 2)Submit evidence of project registration under LEED or NGBS at Carryover Application. 3)Provide at Final Applicaiton proof of LEED or NGBS certification or proof of filing for final certification upon project completion.
LEED NGBS (Select One) Certification voluntary Certification required by local muncipality (Select One)
Project Name: | Developer:
Project Address, City, Zip Code | Developer Contact:
Certification – Preliminary LIHTC Application
I hereby certify that the information provided concerning LEED or NGBS Certification at the project is true and correct and that the project has been planned to meet the designated certification.
Developer | Architect
Signature | Signature
Date | Date
Certification – Carryover LIHTC Application
I hereby certify that the information provided concerning LEED or NGBS Certification at the project is true and correct and that the project has been planned to meet the designated certification.
Developer | Architect | General Contractor (if applicable)
Signature | Signature | Signature
Date | Date | Date
Certification – Final LIHTC Application
I hereby certify that the information provided concerning LEED or NGBS Certification at the project is true and correct and that the project has been planned to meet the designated certification.
Developer | Architect | General Contractor
Signature | Signature | Signature
Date | Date | Date
LEED

## INTENDED METHODS
GREEN COMMUNITIES INTENDED METHODS WORKSHEET
| Project Name |  |  | Developer Name |  | 0
| Project Location |  | 0 | Developer Contact |  | 0
INTENDED METHODS WORKSHEET: This worksheet identifies how the project team intends to incorporate the Mandatory and an adequate number of Optional Criteria into the development.
This worksheet must be filled out and submitted electronically with the preliminary application, Carryover application, and Final application in the appropriate section(s) below.
INSTRUCTIONS for Preliminary Applications:
1) Provide a description of how the item will be implemented under column D ("Describe how Criterion will be implemented") for each of the Mandatory criterion and the Optional criteria being pursued; select a description from the drop-down menu or provide a narrative description where requested.
2) If the project is requesting a waiver of any criteria, please indicate on the "Waivers and Workarounds" tab and provide an explanation.
3) Indicate the number of optional points being pursued by completing column E ("Intended Points") using the drop-down menu.
INSTRUCTIONS for Carryover Applications:
1) Indicate in column F by marking an 'X' in the cell if the criterion plan has changed from what was described in the preliminary application; then provide a description on the "Waivers and Workarounds" tab.
2) If the project is requesting a waiver of any criteria, please indicate on the "Waivers and Workarounds" tab and provide an explanation.
3) Intended points in column H will populate automatically from Development Plan tab.
INSTRUCTIONS for Final Applications:
1) Indicate if Criterion is still being met by selecting "Yes" or "No" from the drop-down menu in column I.
2) If "No" is selected or any item has changed from the Carryover application, provide an explanation on the "Waivers and Workarounds" tab.
3) Indicate the number of optional points achieved by the project in column J ("Achieved Points") using the drop-down menu.
4) If the project is requesting a waiver of any criteria, please indicate on the "Waivers and Workarounds" tab and provide an explanation.
| 1: INTEGRATIVE DESIGN |  | Preliminary Application |  | Carryover Application |  |  | Final Application
|  | Criteria Item | Describe how Criterion will be implemented by selecting from the drop-down menu or providing a narrative description, where indicated. | Intended Points (select from drop-down menu) | Please indicate with a 'X' if the criterion plan has changed since preliminary application, and provide a description on the "Waivers and Workarounds" tab. |  | Intended Points | Please indicate if Criterion is still being met? | Achieved Points (select from drop-down menu)
[7 empty] | (will populate from Development Plan) | If 'No' was selected or any item has changed from the Carryover application, provide an explanation on the "Waivers and Workarounds" tab.
| 1.1a | Goal Setting | Goal setting Develop an integrative design process that works best for your project team and intentions. At minimum, document: 1. A statement of the overall green development goals of the project and the expected intended outcomes from addressing those goals. 2. A summary of the integrative process that was used to select the green building strategies, systems and materials that will be incorporated into the project. 3. A description of how progress and success against these goals will be measured throughout the completion of design, construction and operation to ensure that the green features are included and correctly installed. | M |  |  | M |  | M | 1.1a
| 1.1b | Criteria Documentation | The project team will create design and construction documentation (i.e. plans, details, and specifications) to include information on implementation of appropriate Enterprise Green Communities Criteria | M |  |  | M |  | M
| 1.1c | Designing for Project Performance | Identify how the expected performance of your project compares to the actual performance of other projects in your portfolio and/or community. (Brief narrative attached) | 0 |  |  | 0 |  | 0 |  | Goal setting Develop an integrative design process that works best for your project team and intentions. At minimum, document: 1. A statement of the overall green development goals of the project and the expected intended outcomes from addressing those goals. 2. A summary of the integrative process that was used to select the green building strategies, systems and materials that will be incorporated into the project. 3. A description of how progress and success against these goals will be measured throughout the completion of design, construction and operation to ensure that the green features are included and correctly installed. | [70 empty] | Yes
| 1.2a | Resident Health and Well-Being: Design for Health | Provide an attached brief narrative to identify potential resident health factors and design your project to address resident health and well-being by using the matrix provided on pages 22 and 23 found in the 2015 EGC Criteria Manual. Note at least one Resident Health Campaign, its corresponding Building Design/Programming factors and one optional related criteria that the project plans to meet. | M |  |  | M |  | M
| 1.2b | Resident Health and Well-Being: Heal Action Plan | At pre-design and continuing throughout the project life cycle, collaborate with public health professionals and community stakeholders to assess, identify, implement and monitor achievable actions to enhance health-promoting features of the project and minimize features that could present health risks. Specifically, create a Health Action Plan and integrate the selected interventions and a plan for monitoring and evaluating progress per the full criterion. (The work products required on pages 27,and 33 of the 2015 EGC Criteria Manual are either available or will be available by the Carryover applciation) | 0 |  |  | 0 |  | 0
| 1.3a | Resilient Communities: Design for Resilience (New Construction & Substantial Rehab Only) | From the list on page 34 of the 2015 EGC Criteria Manual note at least one Design for Resilience Criteria selected for the project and explain in a short narrative the rationale for selecting the criteria above the others on the list) | M |  |  | M |  | M |  | From the list on page 34 of the 2015 EGC Criteria Manual note at least one Design for Resilience Criteria selected for the project and explain in a short narrative the rationale for selecting the criteria above the others on the list)
1.3b: Resilient Communities: Multi-Hazard Risk / Vulnerability Assessment*
2.10: Passive Solar Heating/Cooling
3.6: Surface Stormwater Management
4.2: Advanced Water Conservation [Must achieve at least 3 points if selecting this criterion]
4.5: Water Reuse [Must achieve at least 3 points if selecting this criterion]
4.6: Access to Potable Water during Emergencies*
5.2a: Additional Reductions in Energy Use
5.2b: Advanced Certification: Nearing Net Zero
5.8a: Resilient Energy Systems: Floodproofing*
5.8b: Resilient Energy Systems: Islandable Power*
This project is a moderate rehab
| 1.3b | Resilient Communities: Multi-Hazard Risk/Vulnerability Assessment |  | 0 |  |  | 0 |  | 0 | [72 empty] | No
The Project will carry out a Vulnerabilities Assessment and implement building elements designed to enable the project to adapt to, and mitigate, climate impacts given the project location, building /construction type and resident population.
|  |  |  | 0 |  |  | 0 |  | 0 |  | A Green Development Plan for the project has been developed per the criteria and is ready to submit
|  |  |  | Intended Points |  |  | Intended Points |  | Achieved Points |  | The Green Development Plan for the project is in the process of being developed and will be submitted prior to funding
| 2: LOCATION + NEIGHBORHOOD FABRIC |  | Preliminary Application |  | Carryover Application |  |  | Final Application |  | 1.1b
|  | Criteria Item | Describe how Criterion will be implemented by selecting from the drop-down menu or providing a narrative description, where indicated. | Intended Points (select from drop-down menu) | Please indicate with a 'X' if the criterion plan has changed since preliminary application, and provide a description on the "Waivers and Workarounds" tab. |  | Intended Points | Please indicate if Criterion is still being met? | Achieved Points (select from drop-down menu) |  | The project team will create design and construction documentation (i.e. plans, details, and specifications) to include information on implementation of appropriate Enterprise Green Communities Criteria
[7 empty] | (will populate from Development Plan) | If 'No' was selected or any item has changed from the Carryover application, provide an explanation on the "Waivers and Workarounds" tab.
| 2.1 | Sensitive Site Protection |  | M |  |  | M |  | M | 1.2a
| 2.2 | Connections to Existing Development and Infrastructure (New Construction only, except for projects located on rural tribal lands, in colonias communities, or in communities of population less than 10,000) |  | M |  |  | M |  | M
| 2.3 | Compact Development (the density calculation meets the census block group) which your project is located | At a minimum, build to the residential density (dwelling units/acre) of the census block group in which your project is located. Find the density of your census block group by typing your project address into the Center for Neighborhood Technology see page 41 of the 2015 EGC Criteria Manual | M |  |  | M |  | M |  | The project team designed a minimum of 15% of the dwelling units in accordance with ICC/ANSI A117.1, Type A, Fully Accessible guidelines, and the remaining ground floor units and elevator-reachable units with ICC/ANSI A117.1, Type B |  |  |  |  | 0
| 2.4 | Compact Development (the density calculation exceeds the census block group - 5 or 7 points) | If the density of the project exceeds the census block group density by 2X= 5 points. If the density of the project exceeds the census block group density by 3X=7 points. | 0 |  |  | 0 |  | 0 |  | Project is substantial or moderate rehab |  |  |  |  | 9
| 2.5 | Proximity to Services (Locate the project within the distance of the number of services specified on the table on page 43 of the 2015 EGC Criteria Manual) | The project is located within 0.5-mile walk distance of at least 4 services, or a 1-mile walk distance of at least 7 services. Each service type has not be counted more than twice. For Rural/Tribal/Small Town, the project is within 5 miles of 4 services. | M |  |  | M |  | M
| 2.6 | Preservation of and Access to Open Space for Rural/Tribal/Small Towns |  | M |  |  | M |  | M | 3.5b | I agree to follow the 3.5 mandatory criteria and select option #1 found on page 63 of the EGC Criteria Manual
| 2.7 | Preservation of and Access to Open Space (6 points max) | Set aside a percentage of non-paved open space for use by all residents. 20% (2 points); 30% (4 points); 40% with written statement of preservation/conservation policy set-aside land. | 0 |  |  | 0 |  | 0 |  | I agree to follow the 3.5 mandatory criteria and select option #2 found on page 63 of the EGC Criteria Manual
| 2.8 | Access to Public Transportation (8 or 10 points) |  | 0 |  |  | 0 |  | 0 |  | The project work products required are available now |  |  |  |  | 0
* | 2.9 | Improving Connectivity to the Community (2 to 8 points) |  | 0 |  |  | 0 |  | 0 |  | The work products will be available with the Carryover Application |  |  |  |  | 0
| 2.10 | Passive Solar Heating/Cooling refer to pages 50-51 of the 2015 EGC Criteria Manual (5 points max) |  | 0 |  |  | 0 |  | 0 |  | Project is new construction |  |  |  |  | 15
| 2.11 | Brownfield or Adaptive Reuse Building |  | 0 |  |  | 0 |  | 0 | 2.1 |  | 0 |  |  |  | 0
| 2.12 | Access to Fresh, Local Foods |  | 0 |  |  | 0 |  | 0 |  | Do not locate new projects, including buildings, built structures,roads or parking areas, on portions of sites that meet any of the following provisions: 1) Land within 100 feet of wetlands, including isolated wetlands or streams. Maintain or establish riparian buffer using native vegetation where possible. Bike and foot paths are allowed if at least 25 feet from the wetlands boundary; 2)Land on slope greater than 15%; 3) Land with prime soils, unique soils or soils of state significance per USDA designations; 4) Public parkland; 5) Land that is specifically identified as an existing habitat for any species on federal or state threatened or endangered lists; and 6) Land that is within the Special Flood Hazard Areas (SFHA) as identified by FEMA on the Flood Insurance Rate Map. | 2
| 2.13 | LEED for Neighborhood Development certification |  | 0 |  |  | 0 |  | 0 |  | This project is a moderate or substantial rehab | 4
| 2.14 | Local Economic Development and Community Wealth Creation (6 points max) |  | 0 |  |  | 0 |  | 0 |  |  | 6
|  |  |  | 0 |  |  | 0 |  | 0
|  |  |  | Intended Points |  |  | Intended Points |  | Achieved Points
| 3: SITE IMPROVEMENTS |  | Preliminary Application |  | Carryover Application |  |  | Final Application |  | 2.2 | The project is located on a site with access to existing roads, water, sewers, and other infrastructure within or contiguous (having at least 25% of the perimeter bordering) to existing development, connected to the pedestrian grid. | 0
[11 empty] | This project is a moderate or substantial rehab | 4
|  | Criteria Item | Describe how Criterion will be implemented by selecting from the drop-down menu or providing a narrative description, where indicated. | Intended Points (select from drop-down menu) | Please indicate with a 'X' if the criterion plan has changed since preliminary application, and provide a description on the "Waivers and Workarounds" tab. |  | Intended Points | Please indicate if Criterion is still being met? | Achieved Points (select from drop-down menu) |  | The project is on rural tribal land, in a colonias community, or in a community of population less than 10,000
[7 empty] | (will populate from Development Plan) | If 'No' was selected or any item has changed from the Carryover application, provide an explanation on the "Waivers and Workarounds" tab. |  | 2.3 | [10 empty] | 0 |  | 3.2
| 3.1 | Environmental Remediation : Conduct an environmental site assesment to determine whether any hazardous materials are present |  | M |  |  | M |  | M |  | At a minimum, build to the residential density (dwelling units/acre) of the census block group in which your project is located. Find the density of your census block group by typing your project address into the Center for Neighborhood Technology see page 41 of the 2015 EGC Criteria Manual | [9 empty] | 5 |  |  | I will implement EPA's BMP for erosion construction site storm water runoff control, or local requirements, whichever is more stringent including the recommendations found on pages 58 and 59 of the EGC Criteria Manual | [9 empty] | 3.1
| 3.2 | Erosion and Sedimentation Control (Except for infill sites with buildable area smaller than one acre) | I will implement EPA's BMP for erosion construction site storm water runoff control, or local requirements, whichever is more stringent including the recommendations found on pages 58 and 59 of the EGC Criteria Manual | M |  |  | M |  | M | 2.5 | This project is a moderate or substantial rehab | The project is located on a local, state, federal, or ASTM E1903-97 qualified brownfield site, and will remediate site contamination. | [8 empty] | 7 | [13 empty] | Site has passed Phase I Environmental Site Assessment
| 3.3 | Low Impact Development: Mandatory for projects located on greenfields (See page 59-60 of the EGC Criteria Manual |  | M |  |  | M |  | M |  | The project is located within 0.5-mile walk distance of at least 4 services, or a 1-mile walk distance of at least 7 services. Each service type has not be counted more than twice. For Rural/Tribal/Small Town, the project is within 5 miles of 4 services. | The project is located on an adaptive reuse site | [22 empty] | Site has passed a Tier II Environmental Review Assessment
| 3.4 | Landscaping |  | M |  |  | M |  | M |  | Suburban/Mid-Size Town location: Project is 0.5-mile walk distance of at least three, or a 1-mile walk distance of at least six facilities | [23 empty] | Site has passed an environmental site assessment approved by HUD through the Part 50 or Part 58 process
| 3.5a | Efficient Irrigation and Water Reuse | If irrigation is utilized I agree to follow the requirements and recommendations found on pages 62 and 63 of the EGC Criteria Manual | M |  |  | M |  | M
| 3.5b | Efficient Irrigation and Water Reuse - if irrigation is utilized (4 or 8 points) |  | 0 |  |  | 0 |  | 0 |  | Rural/Tribal/Small Town location: Project is 2-miles of at least two facilities | [23 empty] | Site has passed an environmental site assessment approved by the USDA through the 1940-G or 1974 process
| 3.6 | Surface Stormwater Management (4 or 8 points) |  | 0 |  |  | 0 |  | 0
| 3.7 | Reducing Heat-Island Effect: Paving |  | 0 |  |  | 0 |  | 0 |  | The project is on a rural tribal land, colonias community, and/or in a community of population less than 10,000
|  |  |  | 0 |  |  | 0 |  | 0 |  | The project is substantial or moderate rehab | [22 empty] | 3.2
|  |  |  | Intended Points |  |  | Intended Points |  | Achieved Points | [25 empty] | I will implement EPA's BMP for erosion construction site stormwater runoff control, or local requirements, whichever is more stringent including the recommendations found on pages 58 and 59 of the EGC Criteria Manual
This project is a moderate or substantial rehab
| 4: WATER CONSERVATION |  | Preliminary Application |  | Carryover Application |  |  | Final Application |  | 2.6 | The project has a set aside of a minimum 10% (minimum of .25 acres) of the total project acreage as non-paved open space for use by all residents
The project is located within a 0.25-mile walk distance of dedicated public space non-paved open space that is a minimum of 0.75 acres
|  | Criteria Item | Describe how Criterion will be implemented by selecting from the drop-down menu. | Intended Points (select from drop-down menu) | Please indicate with a 'X' if the criterion plan has changed since preliminary application, and provide a description on the "Waivers and Workarounds" tab. |  | Intended Points | Please indicate if Criterion is still being met? | Achieved Points (select from drop-down menu) |  | The project is classified as an Urban/Small City or a Suburban/Mid-Size Town | [22 empty] | 3.3 | [6 empty] | 0
[7 empty] | (will populate from Development Plan) | If 'No' was selected or any item has changed from the Carryover application, provide an explanation on the "Waivers and Workarounds" tab. |  |  | The project is substantial or moderate rehab | [23 empty] | The project will meet all Enterprise Green Communities requirements for greenfield development | [5 empty] | 1 | [7 empty] | 4.1
* | 4.1 | Water-Conserving Fixtures | I will use toilets: WaterSense-labeled at 1.28 gpf or less, urinals: WaterSense-labeled at 0.5 gpf or less, Showerheads: WaterSense-labeled at 2.0 gpm or less, kitchen faucets at 2.0 gpm or less, and Lav faucets: WaterSense-labeled at 1.5 gpm and for all single-family and all dwelling units in the buildings three stories or fewer, the static pressure will not exceed 60 psi. | M |  |  | M |  | M | [13 empty] | 0 | [11 empty] | Project is not located on a Greenfield | [5 empty] | 0 | [8 empty] | I will use toilets: WaterSense-labeled at 1.28 gpf or less, urinals: WaterSense-labeled at 0.5 gpf or less, Showerheads: WaterSense-labeled at 2.0 gpm or less, kitchen faucets at 2.0 gpm or less, and Lav faucets: WaterSense-labeled at 1.5 gpm and for all single-family and all dwelling units in the buildings three stories or fewer, the static pressure will not exceed 60 psi.
| 4.2 | Advanced Water Conservation -Two options for reducing water consumption (6 points max) |  | 0 |  |  | 0 |  | 0 | 2.7 |  |  | 0 | [6 empty] | 0 |  |  | 2 | [11 empty] | The project is substantial or moderate rehab | [5 empty] | 4 | [8 empty] | Project involves moderate rehab; all plumbing fixtures with an effective remaining life of less than 7 years shall be replaced or retrofitted to comply with the criteria; for plumbing fixtures with an effective remaining life of 7 years or more, the owner will either replace all fixtures to comply with this criterion or provide a water efficiency improvement plan for all fixtures proposed to remain; generally, this will involve replacing all fixtures with energy efficient models meeting the criteria at the end of their effective lives.
| 4.3 | Leaks and Water Metering |  | 0 |  |  | 0 |  | 0 |  |  |  | 2 | [6 empty] | 8 | [20 empty] | 8
| 4.4 | Efficient Plumbing Layout and Design | I agree to minimize water loss from delivering hot water, and the hot water delivery system will store no more than 0.5 gallons of water in any piping/manifold between the hot water source and any hot water fixture and to follow all of the requirements and recommendations found on pages 73 and 74 of the EGC Criteria Manual | 0 |  |  | 0 |  | 0 |  |  |  | 4 | [6 empty] | 10 | [20 empty] | 0
* | 4.5 | Water Reuse This measure has been removed for 2017; rainwater reuse is only applicable for single family residence or multi-family residence with 4 or fewer units. Gray water is not yet permitted |  | -- |  |  | -- |  | -- |  |  |  | 6 | [27 empty] | 4
| 4.6 | Access to Potable Water During Emergencies (Choose one of the three options found on pages 75-76 of the EGC Criteria Manual (8 points) |  |  |  |  | 0 |  | 0 |  |  |  | 8 | [27 empty] | 8 | [7 empty] | 4.2
|  |  |  | 0 |  |  | 0 |  | 0 |  | Set aside a percentage of non-paved open space for use by all residents. 20% (2 points); 30% (4 points); 40% with written statement of preservation/conservation policy set-aside land. |  | 8 | [6 empty] | 10 |  |  | 6 | [10 empty] | 3.4 | [15 empty] | Option 1- Reduce water consumption by installing water conserving fixtures in all units and common space bathrooms (see specifications on page 70 of the EGC Criteria Manual)
|  |  |  | Intended Points |  |  | Intended Points |  | Achieved Points | [13 empty] | 7 | [11 empty] | All plantings (trees, shrubs and groundcover, including grasses) are native or adapted to the region. All ne plans are appropriate to the site's soil and micoclimate, and none are invasive species and I have followed the recommendations found on page 60 of the EGC Criteria Manual | [14 empty] | Option 2- Reduce total indoor water consumption by at least 30% compared to the baseline indoor water consumption chart, through a combination of your choosing (see specifications on page 70 of the EGC Criteria Manual)
[10 empty] | 2.8 | [24 empty] | The project will not provide landscaping | [13 empty] | 4.3
[11 empty] | Locate projects within a 0.5-mile walk distance of transit services, constituting at least 60 or more transit rides per weekday, with some type of weekend ride option (8 points). For projects that qualify as Rural/Tribal/Small town, locate the project within a 5-mile distance of at least one of the following: Vehicle share program, dial-a-ride program, employer vanpool, park-and-ride or public-private transportation (8 points). For additional points: Locate the project along dedicated bike trails/lanes that lead to transit services/stations within 3 miles. | [40 empty] | 0
[10 empty] | 2.9 | [8 empty] | 0 | [32 empty] | 1
[11 empty] | Provide a brief narritive that summarizes Improving Access via transit and/or auto (See page 48 of the EGC 2015 Criteria Manual) | [7 empty] | 1 | [14 empty] | 3.5a | [17 empty] | 2
[11 empty] | Provide a brief narritive that summarizes Incentivize Biking Mobility (See page 48 of the EGC Criteria Manual) | [7 empty] | 2 | [32 empty] | 3
[10 empty] | 2.10 |  |  |  | 0 |  |  |  |  | 3 | [32 empty] | 4
[11 empty] | New Construction: Stand-alone building - Meet all guidelines |  |  | 2 |  |  |  |  | 4 | [32 empty] | 5
[11 empty] | New Construction: Projects with multiple buildings- 25% of homes meet all guidelines (2 points); 50% of homes meet all guidelines (3 points); 75% of homes meet all guidelines (4 points); 100% of homes meet all guidelines (5 points) |  |  | 3 |  |  |  |  | 5 | [32 empty] | 6
[11 empty] | Rehabs: Monderate or Substantial - New windows comply with Climate Zone rehab projects (3 points); All south-facing elevations comply with shading guidelines (2 points) |  |  | 4 |  |  |  |  | 6
[14 empty] | 5 |  |  |  |  | 7 | [29 empty] | 4.3
[19 empty] | 8 | [30 empty] | I agree to conduct pressure-loss tests for leaks, fix leaks found visually inspect all accessible, visible water supply connections and valves for water-using fixtures, appliances and equipment and meter or sub-meter each dwelling unit with a technology capable of tracking water use and also separately meter outdoor water consumption and follow the requirement and recommendations found on pages 70 -73 of the EGC Criteria Manual | 0
| 5: ENERGY EFFICIENCY |  | Preliminary Application |  | Carryover Application |  |  | Final Application |  | 2.11 | [40 empty] | 4
[11 empty] | The project is located on a local, state, federal, or ASTM E1903-97 qualified brownfield site, and will remediate site contamination. |  |  |  |  | 0 | 0
|  | Criteria Item | Describe how Criterion will be implemented by selecting from the drop-down menu or providing a narrative description, where indicated. | Intended Points (select from drop-down menu) | Please indicate with a 'X' if the criterion plan has changed since preliminary application, and provide a description on the "Waivers and Workarounds" tab. |  | Intended Points | Please indicate if Criterion is still being met? | Achieved Points (select from drop-down menu) |  | The project is located on an adaptive reuse site |  |  |  |  | 4 | 4 |  |  |  |  | 5.1a
[7 empty] | (will populate from Development Plan) | If 'No' was selected or any item has changed from the Carryover application, provide an explanation on the "Waivers and Workarounds" tab. | [14 empty] | The project will meet the criterion through Xcel Energy's, Energy Design Assistance Program AND obtain Energy Star New Homes Certification | [25 empty] | 4.4 | [10 empty] | 0
| 5.1a | Building Performance Standard: Single family attached and detached & Multifamily with four dwelling units or fewer, 3 stories or fewer, with up to five stories, where each dwelling unit has its own heating, cooling and hot water system. See pages 78 & 79 of the 2015 EGC Criteria Manual (New Construction only) | The project will meet the criterion through Xcel Energy's, Energy Design Assistance Program AND obtain Energy Star New Homes Certification | M |  |  | M |  | M | 2.12 | [12 empty] | The project will certify under ENERGY STAR New Homes under the appropriate specification version of ENERGY STAR New Homes depending on when the project is permitted, when construction will be completed and local ENERGY STAR guidelines. | [26 empty] | I agree to minimize water loss from delivering hot water, and the hot water delivery system will store no more than 0.5 gallons of water in any piping/manifold between the hot water source and any hot water fixture and to follow all of the requirements and recommendations found on pages 73 and 74 of the EGC Criteria Manual | 0 | 4 | [7 empty] | 1
* | 5.1b | Building Performance Standard: Multifamily, 4 stories or more. See pages 79 & 80 of the 2015 EGC Criteria Manual (New Construction Only) | The Project will follow Xcel Energy Design Assistance (EDA) AND obtian Energy Star MFHR Certification OR The Project will follow Xcel Energy Design Assistance (EDA) AND obtain LEED for Homes v4 EA Prerequisite: Minimum Energy Performance Midrise Prescriptive | M |  |  | M |  | M |  | The project will meet the requirements of Option 1: Neighborhood Farms and Gardens |  |  |  |  | 0 | [5 empty] | 5.2b | The project will certify under LEED or NGBS and comply will all required Energy Efficiency criteria. | [36 empty] | 2
* | 5.1c | Building Performance Standard: Single family & Multifamily, 3 stories or fewer (Substantial and Moderate Rehab) |  | M |  |  | M |  | M |  | The project will meet the requirements of Option 2: Community-Supported Agriculture |  |  |  |  | 6 | [6 empty] | Certify the project in a program that requires advanced levels of buiding envelope performance such as PHIUS, Living building challenge and/or DOE Zero Energy Ready Home (Projects receiving points in criterion 5.2b may not receive points per criterion 5.2a) | 0 | [24 empty] | 4.6 | [10 empty] | 3
* | 5.1d | Building Performance Standard: Multifamily, 4 stories or more (Substantial and Moderate Rehab) |  | M |  |  | M |  | M |  | The project will meet the requirements of Option 3: Proximity to Farmers Market | [12 empty] | 12 | [25 empty] | Provide residents with access to potable water in the event of an emergency that disrupts normal access to potable water, including disruptions related to power outages that prevent pumping water to upper floors of multifamily buildings or pumping of water from on-site wells per; Option- 1, Option-2, or Option-3, located on pages 75-76 of the EGC Criteria Manual | 0 | [8 empty] | 4
| 5.2a | Additional Reductions in Energy Use (Can earn from 5 to 12 points) | I will design and construct a building that is projected to be at least 5% more efficient than what is required of the project by 5.1a-d per page 84 of the 2015 EGC Criteria Manual | 0 |  |  | 0 |  | 0 | [41 empty] | 8
| 5.2b | Advanced Certification: Nearing Net Zero (12 points) |  | 0 |  |  | 0 |  | 0 | [12 empty] | 5.1b
* | 5.3 | Sizing of Heating and Cooling Equipment and Ducts |  | M |  |  | M |  | M | 2.13 | [5 empty] | 0 | [6 empty] | The project will follow option 1 found on page 79 of the EGC Criteria Manual
| 5.4 | ENERGY STAR Appliances |  | M |  |  | M |  | M |  | The project is located in a Stage 2 Pre-Certified LEED for Neighborhood Development plan |  |  |  |  | 4 | [6 empty] | The project will follow Option 2 found on pages 79 & 80 of the 2015 EGC Criteria Manual
| 5.5 | Lighting |  | M |  |  | M |  | M |  | The project is located in a Stage 3 LEED for Neighborhood Development Certified Neighborhood Development |  |  |  |  | 0 | [6 empty] | The project will certify under LEED or NGBS and comply will all required Energy Efficiency criteria. | [9 empty] | 0
| 5.6 | Electricity Meter (except for single-occupancy & designated supportive housing dwelling units) |  | M |  |  | 0 |  | M | 2.14 | [6 empty] | 0 |  |  |  |  | 5.1c | The Project will follow Xcel Energy Design Assistance (EDA) AND obtian Energy Star MFHR Certification OR The Project will follow Xcel Energy Design Assistance (EDA) AND obtain LEED for Homes v4 EA Prerequisite: Minimum Energy Performance Midrise Prescriptive | [9 empty] | 3
[11 empty] | Demonstrate local preference for construction employment and subcontractor hiring was part of your bidding process (2 point) | [5 empty] | 2 | [5 empty] | Building Performance Standard (Substantial and Moderate Rehab: single family and low-rise multifamily) For each dwelling unit, achieve a HERS Index score of 85 or less. Exception: Substantial rehabs of buildings with walls made only of brick/masonry that are three stories or fewer and built before 1980, as well as moderate rehabs of buildings that are three stories or fewer and built before 1980, are permitted to instead achieve a HERS Index score of 100 or less for each dwelling unit. Refer to pages 81-82 in the EGC Criteria Manual
[11 empty] | Demonstrate you achieved at least 20% local employment (3 points) | [5 empty] | 3 | [5 empty] | The project will certify under LEED or NGBS and comply will all required Energy Efficiency criteria.
[11 empty] | Provide physical space for small business, nonprofits, and/or skills and workforce education (3 points) | [5 empty] | 5 |  |  |  |  | 5.1d
| 5.7a | Photovoltaic / Solar Hot Water Ready |  | 0 |  |  | 0 |  | 0 | 3.6 | [6 empty] | 6 | [5 empty] | The project will demonstrate energy performance equivalent or better than ASHRAE 90.1-2010 using an energy model created by a qualified energy services provider per appendix G. of the 2015 EGC Citeria Manual
| 5.7b | Renewable Energy (10 points max) |  | 0 |  |  | 0 |  | 0 |  | I plan to retain, infiltrate and/or harvest the first 1.0 inch of rain that falls and to label all drains and inlets. | [11 empty] | The project is not a multifamily (four stories or more) rehabilitation | [9 empty] | 5
| 5.8a | Resilient Energy Systems: Floodproofing (8 points) |  | 0 |  |  | 0 |  | 0 |  | I plan to retain, infiltrate and/or harvest all stormwater as calculated for a 24-hour period of a one-year storm event, on-site or on adjacent sites, so that no stormwater is discharged to drains/inlets and to label all storm drains and inlets. | [10 empty] | 5.1d | The project will certify under LEED or NGBS and comply will all required Energy Efficiency criteria.
| 5.8b | Resilient Energy Systems: Islandable Power - 3 Options (4, 6, or 8 points) |  | 0 |  |  | 0 |  | 0 | 3.7 | [22 empty] | 7
|  |  |  | 0 |  |  | 0 |  | 0 |  | I plan to use light-colored, high-albedo materials and/or and open-grid pavement, with a minimum solar reflectance of 0.3, over at least 50% of the site's hardscaped area. | [21 empty] | 8
|  |  |  | Intended Points |  |  | Intended Points |  | Achieved Points | [23 empty] | 9
[22 empty] | 5.2a | [10 empty] | 10
| 6: MATERIALS BENEFICIAL TO THE ENVIRONMENT |  | Preliminary Application |  | Carryover Application |  |  | Final Application | [14 empty] | I will design and construct a building that is projected to be at least 5% more efficient than what is required of the project by 5.1a-d per page 84 of the 2015 EGC Criteria Manual | 0 | 5 | 6 | 7 | 8 | 9 | 10 | 11 | 12 | 11
12
|  | Criteria Item | Describe how Criterion will be implemented by selecting from the drop-down menu or providing a narrative description, where indicated. | Intended Points (select from drop-down menu) | Please indicate with a 'X' if the criterion plan has changed since preliminary application, and provide a description on the "Waivers-Workarounds-Changes" tab. |  | Intended Points | Please indicate if Criterion is still being met? | Achieved Points (select from drop-down menu) | [12 empty] | 5.3 |  | 8: 0; 10 11: 0
[7 empty] | (will populate from Development Plan) | If 'No' was selected or any item has changed from the Carryover application, provide an explanation on the "Waivers and Workarounds" tab. | [14 empty] | Heating and cooling equipment will be sized in accordance with the ACCA manual, Parts J and S, or ASHRAE handbooks (Note: that if the project is in compliance with 5.1a it automatically meets this Criterion) | 8: 4; 10 11: 4
| 6.1 | Low / No VOC Paints, Coatings and Primers | All interior paints and primers in grams per liter, less than or equal to the thresholds established by South Coast Air Quality Management District (SCAQMD) Rule 1113 as required on page 96 of the 2015 EGC Criteria Manual | M |  |  | M |  | M | [13 empty] | The project involves moderate rehab that has existing HVAC equipment with more than 7 years remaining of effective useful life (EUL); this equipment will either be replaced or will remain and will be included in an energy efficiency improvement plan, which generally involves replacement with energy efficient equipment that will meet the criteria at the end of its EUL; all HVAC equipment with an EUL of less than 7 years remaining will be replaced to meet the criteria | [23 empty] | 0
| 6.2 | Low / No VOC Adhesives and Sealants | All adhesives and sealants (including caulks) must have volatile organic compound (VOC) levels, in grams per liter, less than or equal to the thresholds established by the South Coast Air Quality Management District (SCAQMD) Rule 1168 and the requirements found on pages 97 & 98 of the 2015 EGC Criteria Manual | M |  |  | M |  | M | [12 empty] | 5.4 | [13 empty] | 6.1 |  |  | 6.3 | [7 empty] | 1
| 6.3 | Recycled Content Material (3 points max) List Materials on Notes Intended Methods Tab |  | 0 |  |  |  |  | 0 | [13 empty] | The project will install Energy Star-rated clothes washers, dishwashers, and refrigerators | [13 empty] | All interior paints and primers in grams per liter, less than or equal to the thresholds established by South Coast Air Quality Management District (SCAQMD) Rule 1113 as required on page 96 of the 2015 EGC Criteria Manual |  |  | Use building materials that feature recycled content refer to pages 98-99 in the EGC Criteria Manual for building material and project components to be incorporated for optional points | 0 | 1 | 2 | 3 |  |  | 2
| 6.4 | Regional Materials (4 points max) List Material on Notes Intended Methods Tab |  | 0 |  |  | 0 |  | 0 | [13 empty] | If the project is not installing appliances or replaced at this time, I agree at the time of installation or replacement, ENERGY STAR models will be used via Criterion 8.1 and 8.4 | [23 empty] | 3
| 6.5 | Certified, Salvaged and Engineered Wood Products ( 1 point) |  | 0 |  |  | 0 |  | 0 | [26 empty] | 6.2 |  |  | 6.4 | [7 empty] | 4
| 6.6 | Composite Wood Products that Emit Low / No Formaldehyde | All composite wood products must be certified as compliant with California 93120 Phase 2 OR, if using a composite wood product that does not comply with California 93120 Phase 2, all exposed edges and sides must be sealed with low-VOC sealants, per Criterion 6.2 | M |  |  | M |  | M | [12 empty] | 5.5 | [14 empty] | All adhesives and sealants (including caulks) must have volatile organic compound (VOC) levels, in grams per liter, less than or equal to the thresholds established by the South Coast Air Quality Management District (SCAQMD) Rule 1168 and the requirements found on pages 97 & 98 of the 2015 EGC Criteria Manual |  |  | The project will use products that are extracted, processed, and manufactured within 500 miles of the project for a minimum of 50%, based on cost, of the building materials’ value. Refer to page 99 of the 2015 EGC Criteria Manual for a selection of options. | 0 | 1 | 2 | 3 | 4
| 6.7a | Environmentally Preferable Flooring |  | M |  |  | M |  | M | [13 empty] | Project will install Energy Star Advanced Lighting Package
| 6.7b | Environmentally Preferable Flooring: Throughout Building (6 points) |  | 0 |  |  | 0 |  | 0 | [32 empty] | 0 |  | 6.5 |  |  | 6.6
| 6.8 | Mold Prevention: Surfaces | To use material that have durable, cleanable surfaces throughout bathrooms, kitchens, and laundry rooms not prone to deterioration due to moisture intrusion or that encourage mold growth | M |  |  | M |  | M | [13 empty] | Follow the guidance for high efficacy lighting controls and other characteristics for all permanently installed lighting fixtures in project dwelling units, common spaces and exterior (pages 87 & 88 of the 2015 EGC Criteria Manual) | [13 empty] | The project will provide a dedicated, permanent, and accessible area for the collection and storage of materials for recycling |  |  |  |  | 5 |  |  | The project will use wood products of at least 25% by cost that are certified in accordance with the Forest Stewardship Council |  |  | All composite wood products must be certified as compliant with California 93120 Phase 2 OR, if using a composite wood product that does not comply with California 93120 Phase 2, all exposed edges and sides must be sealed with low-VOC sealants, per Criterion 6.2
| 6.9 | Mold Prevention: Tub and Shower Enclosures |  | M |  |  | M |  | M | [35 empty] | The project will use wood products of at least 25% by cost that are salvaged wood products |  |  | 6.1O | [6 empty] | 6.13
| 6.1 | Asthmagen-Free Materials (12 points max) Specify which asthmagen-free materials to be used used on the Notes Intended Methods worksheet |  | 0 |  |  | 0 |  | 0 | [13 empty] | Project is substantial or moderate rehab and if replacing lighting, will use ENERGY STAR fixtures on all lights and ceiling fans | [21 empty] | The project will use wood products of at least 25% by cost that are engineered framing materials that do not include urea formaldehyde-based binders (see Criterion 6.2) |  |  |  | Will qualify for a max of 12 points by not installing products that contain ingredients that are known to cause or trigger asthma an will avoid: Insulation (spray polyurethane foam SPF or formadehyde-containing fiberglass batts (4 points); Flooring: flexible vinyl PVC roll or sheet flooring or carpet backed with vinyl with phthalates or use fluid applied finish floors (4 points); Wall Coverings: wallpaper made from vinyl PVC with phtalates or site-applied high-performance coatings that are epoxy- or polyurethane-based (4 points) or Composite Wood: will use only ULEF (Ultra Low Emitting Formadehyde) or NAF (No added Formadelhyde) products for cabinetry, subflooring and othe interior composite wood uses (4 points) | 0 | 4 | 8 | 12 |  |  | Provide separate bins for the collection of trash and recycling for each dwelling unit and all shared community rooms (if applicable) and in multifamily buildings provide at least one easily accessible, permanent and dedicated indoor area for the collection and storage of materials for recycling. In single-family homes, note that points will be accrued only if curb-side recycling pickup is available. Collected materials should include at a minimum, paper, cardboard, glass, metals and plastics | 0 | 3
| 6.11 | Reduced Heat-Island Effect: Roofing (5 points) |  | 0 |  |  | 0 |  | 0 | [26 empty] | 6.7b | [5 empty] | 6.8 |  |  |  | 6.9 |  |  | 6.11 |  |  |  |  | 6.12
| 6.12 | Construction Waste Management |  | 0 |  |  | 0 |  | 0 | [27 empty] | Use non-vinyl, non-carpet floor coverings throughout each building in the project. Refer to pages 102-103 in the EGC Criteria Manual for recommendations. | 0 | 6 |  |  |  | To use material that have durable, cleanable surfaces throughout bathrooms, kitchens, and laundry rooms not prone to deterioration due to moisture intrusion or that encourage mold growth |  |  |  | To use Moisture-resistent backing materials such as cement board, fiber cement board, or equivalent per ASTM #D3273 behind tub/shower enclosures. |  |  | Option #1: To use an ENERGRY STAR-certified foofing product for 100% of the roof area |  |  |  |  | Commit to following a waste management plan that reduces non-hazardous construction and demolition waste through recycling, salvaging or diversion strategies and that it is mandatory that I select either one pathway in Option 1 (a or b), two pathways in Option 2 (c-h), or one pathway in Option 3 (i or j) no points being accrued for compliance with this mandatory part and can pick as an additional option more pathways to accrue optional points as explained on pages 107 & 108 of the 2015 EGC Criteria Manual. I have attached a brief summary page to describe which mandatory and optional pathways I have selected for the project and have noted the points the project has earned in the next box up to 12 points max. | 0 | 1 | 2 | 3 | 4 | 5 | 6
| 6.13 | Recycling Storage (3 points) |  | 0 |  |  | 0 |  | 0 | [37 empty] | To use a one-piece fiberglass tub/shower enclosure and is therefore exempt from the requirement |  |  | Option #2: Install a "green" (vegetated) roof for at least 50% of the roof area and ENERGY STAR-certified roofing product for the remainder of the roof area | 0 | 5
|  |  |  | 0 |  |  | 0 |  | 0 | [12 empty] | 5.5b
|  |  |  | Intended Points |  |  | Intended Points |  | Achieved Points | [13 empty] | Project will use ENERGY STAR-labeled fixtures, LEDs, T8 fixtures with electronic ballasts or better, or any equivalent high-performance lighting fixtures and bulbs in all common areas
Project is following the ENERGY STAR Multifamily High-Rise prescriptive path and will install fixtures that meet the guidelines
| 7: HEALTHY LIVING ENVIRONMENT |  | Preliminary Application |  | Carryover Application |  |  | Final Application | [14 empty] | Project is substantial or moderate rehab and if replacing lighting, will use ENERGY STAR-labeled fixtures, LEDs, T8 fixtures with electronic ballasts or better, or any equivalent high-performance lighting fixtures and bulbs in all common areas | [18 empty] | 0
[23 empty] | Project does not have common areas or emergency lighting | [18 empty] | 1
|  | Criteria Item | Describe how Criterion will be implemented by selecting from the drop-down menu or providing a narrative description, where indicated. | Intended Points (select from drop-down menu) | Please indicate with a 'X' if the criterion plan has changed since preliminary application, and provide a description on the "Waivers-Workarounds-Changes" tab. |  | Intended Points | Please indicate if Criterion is still being met? | Achieved Points (select from drop-down menu) | [13 empty] | The project does not contain any multifamily housing and is exempt
[7 empty] | (will populate from Development Plan) | If 'No' was selected or any item has changed from the Carryover application, provide an explanation on the "Waivers and Workarounds" tab. | [47 empty] | 0: 7.1 |  |  |  |  | 7.5 |  | 7.7 |  |  | 7.9 | [5 empty] | 7.11b
| 7.1 | Ventilation (New Construction and Substantial Rehab; Moderate Rehab is optional - Mandatory + up to 12 points max) | For each dwelling in full accordance with ASHRAE 62.2.2010, install: local mechanical exhaust system in each bathroom (4 points if Moderate Rehab); local mechanical exhaust system in each kitchen (4 points if Moderate Rehab); Whole house mechanical ventilation system (4 points if Moderate Rehab). Also for each multifamily building of four stories or more, in full accordance with ASHRAE 62.1-2010, in additon describe which options have been selected and note their corresponding points (up to a max of 12 points) found on pages 111-113 of the 2015 EGC Criteria Manual. | 0 |  |  | 0 |  | 0 | [12 empty] | 5.5c | [27 empty] | All composite wood products will be compliant with California 93120 Phase 2 | [6 empty] | For each dwelling in full accordance with ASHRAE 62.2.2010, install: local mechanical exhaust system in each bathroom (4 points if Moderate Rehab); local mechanical exhaust system in each kitchen (4 points if Moderate Rehab); Whole house mechanical ventilation system (4 points if Moderate Rehab). Also for each multifamily building of four stories or more, in full accordance with ASHRAE 62.1-2010, in additon describe which options have been selected and note their corresponding points (up to a max of 12 points) found on pages 111-113 of the 2015 EGC Criteria Manual. | 0 | 3 | 4 | 7 | 8 | 12 |  |  |  |  | Install vapor barries that meet specified criteria appropriate for the foundation type refer to pages 115-116 in the EGC Criteria Manual |  | All water heaters will be installed with catch pans and drains piped to the exterior of the dwelling and with water heaters located in rooms with non-water sensitive floor coverings. Also pans should be sloped and corrosion-resistant (e.g., stinless or plastic) with drains at the low point with condensate lines drained to drainage system, and not just deposited under slab. Note: Tankless water heaters do not require drains or catch pans with drains piped to the extrior of the building. |  |  | The project has an attached garage and will install the required details per the Criteria listed on page 121 in the EGC Criteria Manual | [5 empty] | Design a minimum of 10% of the dwelling units (no fewer than one) in accordance with ICC/ANSI A117.1, Type A, Fully Accessible guidelines (for 7 points). For (2 additional points) design the remainder of the ground-floor units and elevator-reachable units with accessible unit entrances designed to accomodate people who use a wheelchair.
| 7.2 | Clothes Dryer Exhaust | All clothes dryers will exhaust directly to the outdoors using rigid-type duct work, except for condensing dryers, which must be plumbed to a drain. | M |  |  | M |  | M | [13 empty] | Project will install ENERGY STAR qualified fixtures or LEDs (with a minimum efficacy of 45 lumens/watt) equipped with daylight sensors on all outdoor lighting | [18 empty] | 0 | [7 empty] | Composit wood product that does not comply with California 93120 Phase 2, all exposed edges will be sealed with low-VOC sealants, per Criterion 6.2 | [5 empty] | 0: 7.2; 3: 7.3; 6: 7.4 |  |  |  |  | 7.6 |  | 7.8 | Project is not in EPA Zone 1 |  |  | The project does not have an attached garage | 7.10 |  | 7.11a |  |  |  | 7.12
| 7.3 | Combustion Equipment | For new construction and rehab projects, which specifies power-vented or direct-vent equipment when installing any new combustion appliance for space or water heating that will be located within conditioned space. Or if in Substantial Rehab and Moderate Rehab, if there is any combustion equipment located within the conditioned space or water heating that is not power-vented or direct-vent and that is not scheduled for replacement, conduct initial combustion safety testing. Also conduct combustion safety testing for central systems and for 10% of these individual dwelling unit systems per RESNET or BPI Combustion Safety Test Procedures. Report any deficiencies immediately in any failed tested system. Also indicate how the project will follow the other requirements as found on pages 113-114 of the 2015 EGC Criteria Manual | M |  |  | M |  | M | [13 empty] | Project will follow the follow the ENERGY STAR Multifamily High-Rise guidelines | [13 empty] | The project will use ENERGY STAR compliant roofing |  |  |  |  | 1 | [13 empty] | 1: All clothes dryers will exhaust directly to the outdoors using rigid-type duct work, except for condensing dryers, which must be plumbed to a drain.; 4: For new construction and rehab projects, which specifies power-vented or direct-vent equipment when installing any new combustion appliance for space or water heating that will be located within conditioned space. Or if in Substantial Rehab and Moderate Rehab, if there is any combustion equipment located within the conditioned space or water heating that is not power-vented or direct-vent and that is not scheduled for replacement, conduct initial combustion safety testing. Also conduct combustion safety testing for central systems and for 10% of these individual dwelling unit systems per RESNET or BPI Combustion Safety Test Procedures. Report any deficiencies immediately in any failed tested system. Also indicate how the project will follow the other requirements as found on pages 113-114 of the 2015 EGC Criteria Manual | No combustion equipment is going to be used for cooking in the project (including, but not limited to ranges, cooktops, stoves, ovens) as part of the building project (for 9 points) | 0 | 9 | 11 |  | Provide drainage of water away from walls, windows and roofs by implementing the list of techniques listed on page 117 of the EGC Criteria Manual |  | For New construction in EPA Zone 1 areas, install passive radon-resistant features below the slab and a vertical vent pipe with junction box within 10 feet of an electrical outlet in case an active system should prove necessary in the future. For Substantial Rehab projects in EPA Zone 1, test and mitigate per th specified protocols, refer to pages 118-199 in the EGC Criteria Manual |  |  |  |  | Seal all wall, floor, and joint penetrations with low-VOC caulking or other appropriate nontoxic sealing methods to prevent pest entry |  | Design a minimum of 15% of the dwelling units (no fewer than one) in accordance with ICC/ANSI A117.1, Type A, Fully Accessible guidelines and design the remainder of the ground-floor units and elevator-reachable units in accordance with ICC/ANSI, Type B. |  |  |  | Situate at least one building stairway per the requirements found on pages 124 & 125 of the 2015 EGC Criteria Manual to encourage use.
| 7.4 | Elimination of Combustion Within the Conditioned Space |  | 0 |  |  | 0 |  | 0 | [13 empty] | Project is substantial or moderate rehab and if being replaced, will install ENERGY STAR qualified fixtures or LEDs (with a minimum efficacy of 45 lumens/watt) equipped with daylight sensors on all outdoor lighting | [13 empty] | The project will install a green roof on at least 50% of the roof area |  |  |  |  | 3 | [20 empty] | No Combustion equipment is going to be used as part of the building project (for 11 points) | [17 empty] | Emphasize at least one strategy inside the building designed to increase frequency and duration of physical activity per the suggestions found on pages 124 & 125 of the 2015 EGC Criteria Manual.
| 7.5 | Vapor Retarder Strategies (New Construction and Rehab Projects with foundation work in scope) | Install vapor barries that meet specified criteria appropriate for the foundation type refer to pages 115-116 in the EGC Criteria Manual | M |  |  | M |  | M | [46 empty] | 1: Any carpet, pad and adhesive will not be installed in entryways, laundry rooms, bathrooms, kitchens/kitchenettes, utility rooms, or any rooms of ground-connected floors. Any carpet products will meet Green Label or Green Label Plus certification. Any hard surface flooring products will be either ceramic tile, unfinished hardwood floors, or in compliance with the FloorScore program criteria; 3: 7.13 |  | 7.14 |  |  | 7.15 |  | 7.16
| 7.6 | Water Drainage (New Construction and Rehab projects replacing assemblies called out in Criterion only) | Provide drainage of water away from walls, windows and roofs by implementing the list of techniques listed on page 117 of the EGC Criteria Manual | M |  |  | M |  | M | [12 empty] | 5.6a | [13 empty] | 6.9b | [5 empty] | 0 | [13 empty] | 1: Carpet will not be used on this project; 4: A staircase must be accessible and visible from the main lobby as well as visible within a 25-foot walking distance from any edge of lobby. Ensure that no turns or obstacles prevent visibility of or accessibility to the qualifying staircase from the lobby, and that the staircase is encountered before or at the same time as the elevators. From the corridor, accessible staircases should be made visible by: Providing transparent glazing of at least 10 square feet (1square meter) at all stair doors or at a side light OR providing magnetic door holds on all doors leading to the stairs OR removing door enclosures/ vestibules.; 5: 0; 6: 10 |  |  | Provide an on-site dedicated recreation space with exercise for adults that is open and accessible to all residents per criterion provided on pages 127 & 128 of the 2015 EGC Criteria Manual | 0 |  | The project was built after 1978 |  | Implement and enforce a no-smoking policy in all common and individual living areas, and within a 25-foot perimeter around the exterior of the project | 0 | 10
| 7.7 | Mold Prevention: Water Heaters | All water heaters will be installed with catch pans and drains piped to the exterior of the dwelling and with water heaters located in rooms with non-water sensitive floor coverings. Also pans should be sloped and corrosion-resistant (e.g., stinless or plastic) with drains at the low point with condensate lines drained to drainage system, and not just deposited under slab. Note: Tankless water heaters do not require drains or catch pans with drains piped to the extrior of the building. | M |  |  | M |  | M | [13 empty] | Individual or sub-meters will be installed in all dwelling units | [13 empty] | The project will use materials with a solar reflectance of 0.3, over at least 50% of the site’s hardscape area |  |  |  |  | 2 | [22 empty] | Provide an on-site dedicated Recreation space with play opportunities for children that is open and accessible to all residents per criterion found on pages 127 & 128 of the 2015 EGC Criteria Manual | 9 |  | The project was built before 1978 and will use lead-safe work practices per the EPA’s RRP 40 CFR 745 and applicable HUD requirements at 24 CFR 35
| 7.8 | Radon Mitigation (New Construction and Substantial Rehab only) |  | M |  |  | M |  | M | [13 empty] | The project qualifies as a single-room occupancy and/or designated supportive housing dwelling units | [32 empty] | 6: 0 | [5 empty] | The project is new construction
| 7.9 | Garage Isolation |  | M |  |  | M |  | M | [13 empty] | Individual or sub-meters will be installed in all dwelling units |  |  |  |  | 3 |  |  |  |  | 12 | [22 empty] | 1: The project will install ENERGY STAR-labeled intermittent exhaust fans connected to a light switch and equipped with a humidistat, sensor, or timer; 6: 3
| 7.1 | Integrated Pest Management | Seal all wall, floor, and joint penetrations with low-VOC caulking or other appropriate nontoxic sealing methods to prevent pest entry | M |  |  | 0 |  | M | [13 empty] | The project is new construction or substantial rehab | [32 empty] | 1: The project will install ENERGY STAR-labeled continuous bathroom fans that exhaust to outdoors operate continuously at 20 cfm
* | 7.11a | Beyond ADA: Universal Design (New Construction) |  | 0 |  |  | 0 |  | 0 |  |  |  | 0 | [42 empty] | 1: The project will install a central ventilation system to meet ASHRAE requirements with rooftop fans that meet the 7.4a efficiency requirements
* | 7.11b | Beyond ADA: Universal Design (Substantial and Moderate Rehab) |  | 0 |  |  | 0 |  | 0 |  |  |  | 12 |  |  |  |  | 5.7a |  |  |  | 5.7b |  |  |  |  | 5.8a | [28 empty] | 1: The project is moderate rehab
* | 7.12 | Active Design: Promoting Physical Activity Within the Building |  | M |  |  | M |  | M | [9 empty] | Orient, design, engineer, wire and/or plumb the development to accommodate installation of photovoltaic (PV) or solar hot water system in the future refer to pages 89-90 in the EGC Criteria Manual for requirements | 0 |  |  | Install photovoltaic 9PV) panels or other electric-generating renewable energy source to provide a specified percentage of the projects estimated energy demand. Refer to the table on page 91 of the EGC Criteria Manual for point structure |  | 0 |  |  | Conduct floodproofing, including perimeter floodproofing (barriers/shields), of lower floors refer to page 92 in the EGC Criteria Manual for design requirments |  | 0
| 7.13 | Active Design: Staircases and Building Circulation (Select an option for 10 points) |  | 0 |  |  | 0 |  | 0 | [10 empty] | 4 |  |  | Single-story/Single-family;20%,30%,40% |  | 6 |  | 5.8b |  | Provide emergency power through an islandable photovoltaic (PV) system or an efficient and permanent generator that will offer at least limited electricity for critical circuits during power outages per one of three options (pages 93 & 94 of the 2015 EGC Criteria Manual) | 8
| 7.14 | Interior and Outdoor Activity Spaces for Children and Adults |  | 0 |  |  | 0 |  | 0 | [13 empty] | 2-3 stories;10%,20%,30%, |  | 8 |  |  |  | Option -1
| 7.15 | Reduce Lead Hazards in Pre-1978 Buildings (Substantial Rehab on buildings constructed before 1978 only) |  | M |  |  | M |  | M | [13 empty] | 4 stories or more; 5%,10%,20% |  | 10 |  |  |  | Option-2
| 7.16 | Smoke-Free Building |  | 0 |  |  | 0 |  | 0 | 10 | [12 empty] | Project will site, design, engineer, and wire the project to accommodate the installation of smart meters and/or be able to interface with smart grid systems in the future | [5 empty] | Option-3 | [26 empty] | 1: The project is new construction or substantial rehab
|  |  |  | 0 |  |  | 0 |  | 0 | [13 empty] | I Plan to Install Photovoltaic (PV) panels or othe electric-generating renewable energy source to provide a specified percentage of the project's estimated energy demand selecting from the table found on page 91 of the 2015 EGC Criteria Manual and the attachment explains how the project qualifies for the points selected
|  |  |  | Intended Points |  |  | Intended Points |  | Achieved Points | [13 empty] | I do not plan to install photovoltaic (PV) panels or other electri-generating renewable energy source at the project | [32 empty] | 0: 7.5a
The project will install power-vented fans or range hoods that exhaust to the outdoors at an intermittent rate of 100 cfm, per ASHRAE 62.2-2010
| 8: OPERATIONS, MAINTENANCE + RESIDENT ENGAGEMENT |  | Preliminary Application |  | Carryover Application |  |  | Final Application | [47 empty] | 1: The project will install power-vented fans or range hoods that exhaust to the outdoors ate a continuous rate of five air changes per hour based on kitchen volume
The project will install central ventilation systems to meet ASHRAE requirements with rooftop fans that meet the 7.5a efficiency requirements
|  | Criteria Item | Describe how Criterion will be implemented by selecting from the drop-down menu or providing a narrative description, where indicated. | Intended Points (select from drop-down menu) | Please indicate with a 'X' if the criterion plan has changed since preliminary application, and provide a description on the "Waivers and Workarounds" tab. |  | Intended Points | Please indicate if Criterion is still being met? | Achieved Points (select from drop-down menu) | [46 empty] | 1: The project is moderate rehab
[7 empty] | (will populate from Development Plan) | If 'No' was selected or any item has changed from the Carryover application, provide an explanation on the "Waivers and Workarounds" tab.
| 8.1 | Building Operations & Maintenance Manual (all multifamily projects) | Develop a manual with thorough building operations and maintenance guidance and a complementary plan. The manual and plan should be developed over the course of the project design, development and construction stages, and should include sections/chapters addressing the list of topics found on pages 132 - 135 of the EGC Criteria Manual | M |  |  | M |  | M | 8.5
| 8.2 | Emergency Management Manual (For all multifamily projects) | Provide a manual on emergency operations targeted toward operations and maintenance staff and other building-level personnel. The manual should address responses to various types of emergencies, leading with those that have the greatest probability of negatively affecting the project. The manual should provide guidance as to how to sustain the delivery of adequate housing throughout an emergency and cover a range of topics, including but not limited to: Communication plans for staff and residents; Useful contact information for public utility and other service providers; Infrastructure and building "shutdown" procedures refer to pages 135 - 136 in the EGC Criteria Manual | M |  |  | M |  | M |  | The project will work with Enterprise to collect and monitor energy, water, and if possible healthy living environments data for a minimum of 5 years refer to page 140 in the EGC Criteria Manual |  |  |  | 0
| 8.3 | Resident Manual | Provide a guide for homeowners and renters that explains the intent, benefits, use and maintenance of their home's green features and practices. The Resident Manual should encourage green and healthy activities per the list of topics found on pages 136 -138 of the EGC Criteria Manual | M
| 8.4 | Resident and Property Manager Orientation | Provide a comprehensive walk-through and orientation for all residents, property manager(s) and buildings operations staff. Use the appropriate manuals (see Criteria 8.1, 8.2, 8.3) as the base of the curriculum, and review the project's green features, operations and maintenance procedures, and emergency protocols found on pages 138-139 of the EGC Criteria Manual | M |  |  | M |  | M | 8.6 |  | 0 |  |  | 12 | [40 empty] | 1: The project will install power-vented fans or range hoods that exhaust to the outdoors ate a continuous rate of five air changes per hour based on kitchen volume
* | 8.5 | Project Data Collection and Monitoring System: 100% Owner-Paid Utility Accounts; 15% Tenant-Paid Utility Accounts. (Please note CHFA has elected to make 8.5 optional pending further review). |  | 0 |  |  | M |  | M |  | Collect and monitor project energy and water performance data for at least 5 years. This data must be maintained in a manner that allows staff to easily access and monitor it, enabling them to make informed operations and capital planning decisions. Also allow Enterprise access to the data for 16-60% of the units for (7 points) | 7
| 8.6 | Project Data Collection and Monitoring System: Greater than 15% Tenant-Paid Utility Accounts (7 or 11 points) |  | 0 |  |  | 0 |  | 0 |  | Collect and monitor project energy and water performance data for at least 5 years. This data must be maintained in a manner that allows staff to easily access and monitor it, enabling them to make informed operations and capital planning decisions. Also allow Enterprise access to the data for 60-100% of the units for (11 points) | 11 | [43 empty] | 1: The project will install central ventilation systems to meet ASHRAE requirements with rooftop fans that meet the 7.5b efficiency requirements
|  |  |  | 0 |  |  | 0 |  | 0 | [46 empty] | 1: The project is new construction or substantial rehab
|  |  |  | Intended Points |  |  | Intended Points |  | Achieved Points
|  |  |  | 0 |  |  | 0 |  | 0 | [46 empty] | 1: The project will install a ventilation system that will satisfy the fresh air requirements of ASHRAE 62.2-2010
|  |  | TOTAL INTENDED POINTS |  | TOTAL INTENDED POINTS |  |  | TOTAL ACHIEVED POINTS | [47 empty] | 1: The project will install a ventilation system that will satisfy the fresh air requirements of ASHRAE 62.2-2010 for all dwelling units and ASHRAE 62.1-2010 for all hallways and common spaces
The project is moderate rehab
7.6b
[57 empty] | The project will install a ventilation system that will satisfy the fresh air requirements of ASHRAE 62.2-2010 |  |  |  |  | 0
[57 empty] | The project will install a ventilation system that will satisfy the fresh air requirements of ASHRAE 62.2-2010 for all dwelling units and ASHRAE 62.1-2010 for all hallways and common spaces |  |  |  |  | 5
[57 empty] | The project is new construction or substantial rehab |  |  |  |  | 0
9
[57 empty] | All combustion equipment will be power vented or direct vented and hard-wired CO detectors will be installed outside each sleeping area per criteria |  |  |  |  | 0
[57 empty] | Project will not use combustion equipment |  |  |  |  | 7
[57 empty] | Project will not use combustion equipment in the conditioned space and does not have any attached garages |  |  |  |  | 9

## NOTES INTENDED METHODS
| Criteria Item | Notes /Preliminary | Notes /Carryover | Notes /Final
1.1a | Goal Setting
1.1b | Criteria Documentation
1.1c | Designing for Project Performance
1.2a | Resident Health and Well-Being: Design for Health
1.2b | Resident Health and Well-Being: Heal Action Plan
1.3a | Resilient Communities: Design for Resilience (New Construction & Substantial Rehab Only)
1.3b | Resilient Communities: Multi-Hazard Risk/Vulnerability Assessment
2: LOCATION + NEIGHBORHOOD FABRIC
Criteria Item
2.1 | Sensitive Site Protection
2.2 | Connections to Existing Development and Infrastructure (New Construction only, except for projects located on rural tribal lands, in colonias communities, or in communities of population less than 10,000)
2.3 | Compact Development (the density calculation meets the census block group) which your project is located
2.4 | Compact Development (the density calculation exceeds the census block group - 5 or 7 points)
2.5 | Proximity to Services (Locate the project within the distance of the number of services specified on the table on page 43 of the 2015 EGC Criteria Manual)
2.6 | Preservation of and Access to Open Space for Rural/Tribal/Small Towns
2.7 | Preservation of and Access to Open Space (6 points max)
2.8 | Access to Public Transportation (8 or 10 points)
2.9 | Improving Connectivity to the Community (2 to 8 points)
2.10 | Passive Solar Heating/Cooling refer to pages 50-51 of the 2015 EGC Criteria Manual (5 points max)
2.11 | Brownfield or Adaptive Reuse Building
2.12 | Access to Fresh, Local Foods
2.13 | LEED for Neighborhood Development certification
2.14 | Local Economic Development and Community Wealth Creation (6 points max)
3: SITE IMPROVEMENTS
Criteria Item
3.1 | Environmental Remediation : Conduct an environmental site assesment to determine whether any hazardous materials are present
3.2 | Erosion and Sedimentation Control (Except for infill sites with buildable area smaller than one acre)
3.3 | Low Impact Development: Mandatory for projects located on greenfields (See page 59-60 of the EGC Criteria Manual
3.4 | Landscaping
3.5a | Efficient Irrigation and Water Reuse
3.5b | Efficient Irrigation and Water Reuse - if irrigation is utilized (4 or 8 points)
3.6 | Surface Stormwater Management (4 or 8 points)
3.7 | Reducing Heat-Island Effect: Paving
4: WATER CONSERVATION
Criteria Item
4.1 | Water-Conserving Fixtures
4.2 | Advanced Water Conservation -Two options for reducing water consumption (6 points max)
4.3 | Leaks and Water Metering
4.4 | Efficient Plumbing Layout and Design
4.5 | Water Reuse This measure has been removed for 2017; rainwater reuse is only applicable for single family residence or multi-family residence with 4 or fewer units. Gray water is not yet permitted
4.6 | Access to Potable Water During Emergencies (Choose one of the three options found on pages 75-76 of the EGC Criteria Manual (8 points)
5: ENERGY EFFICIENCY
Criteria Item
5.1a | Building Performance Standard: Single family attached and detached & Multifamily with four dwelling units or fewer, 3 stories or fewer, with up to five stories, where each dwelling unit has its own heating, cooling and hot water system. See pages 78 & 79 of the 2015 EGC Criteria Manual (New Construction only)
5.1b | Building Performance Standard: Multifamily, 4 stories or more. See pages 79 & 80 of the 2015 EGC Criteria Manual (New Construction Only)
5.1c | Building Performance Standard: Single family & Multifamily, 3 stories or fewer (Substantial and Moderate Rehab)
5.1d | Building Performance Standard: Multifamily, 4 stories or more (Substantial and Moderate Rehab)
5.2a | Additional Reductions in Energy Use (Can earn from 5 to 12 points)
5.2b | Advanced Certification: Nearing Net Zero (12 points)
5.3 | Sizing of Heating and Cooling Equipment and Ducts
5.4 | ENERGY STAR Appliances
5.5 | Lighting
5.6 | Electricity Meter (except for single-occupancy & designated supportive housing dwelling units)
5.7a | Photovoltaic / Solar Hot Water Ready
5.7b | Renewable Energy (10 points max)
5.8a | Resilient Energy Systems: Floodproofing (8 points)
5.8b | Resilient Energy Systems: Islandable Power - 3 Options (4, 6, or 8 points)
6: MATERIALS BENEFICIAL TO THE ENVIRONMENT
Criteria Item
6.1 | Low / No VOC Paints, Coatings and Primers
6.2 | Low / No VOC Adhesives and Sealants
6.3 | Recycled Content Material (3 points max)
6.4 | Regional Materials (4 points max)
6.5 | Certified, Salvaged and Engineered Wood Products ( 1 point)
6.6 | Composite Wood Products that Emit Low / No Formaldehyde
6.7a | Environmentally Preferable Flooring
6.7b | Environmentally Preferable Flooring: Throughout Building (6 points)
6.8 | Mold Prevention: Surfaces
6.9 | Mold Prevention: Tub and Shower Enclosures
6.1 | Asthmagen-Free Materials (12 points max)
6.11 | Reduced Heat-Island Effect: Roofing (5 points)
6.12 | Construction Waste Management
6.13 | Recycling Storage (3 points)
7: HEALTHY LIVING ENVIRONMENT
Criteria Item
7.1 | Ventilation (New Construction and Substantial Rehab; Moderate Rehab is optional - Mandatory + up to 12 points max)
7.2 | Clothes Dryer Exhaust
7.3 | Combustion Equipment
7.4 | Elimination of Combustion Within the Conditioned Space
7.5 | Vapor Retarder Strategies (New Construction and Rehab Projects with foundation work in scope)
7.6 | Water Drainage (New Construction and Rehab projects replacing assemblies called out in Criterion only)
7.7 | Mold Prevention: Water Heaters
7.8 | Radon Mitigation (New Construction and Substantial Rehab only)
7.9 | Garage Isolation
7.1 | Integrated Pest Management
7.11a | Beyond ADA: Universal Design (New Construction)
7.11b | Beyond ADA: Universal Design (Substantial and Moderate Rehab)
7.12 | Active Design: Promoting Physical Activity Within the Building
7.13 | Active Design: Staircases and Building Circulation (Select an option for 10 points)
7.14 | Interior and Outdoor Activity Spaces for Children and Adults
7.15 | Reduce Lead Hazards in Pre-1978 Buildings (Substantial Rehab on buildings constructed before 1978 only)
7.16 | Smoke-Free Building
8: OPERATIONS, MAINTENANCE + RESIDENT ENGAGEMENT
Criteria Item
8.1 | Building Operations & Maintenance Manual (all multifamily projects)
8.2 | Emergency Management Manual (For all multifamily projects)
8.3 | Resident Manual
8.4 | Resident and Property Manager Orientation
8.5 | Project Data Collection and Monitoring System: 100% Owner-Paid Utility Accounts; 15% Tenant-Paid Utility Accounts. (Please note CHFA has elected to make 8.5 optional pending further review).
8.6 | Project Data Collection and Monitoring System: Greater than 15% Tenant-Paid Utility Accounts (7 or 11 points)

## NARRATIVES INTENDED METHODS
| Criteria Item | Narrative /Preliminary | Narrative /Carryover | Narrative /Final
1.1a | Goal Setting
1.1b | Criteria Documentation
1.1c | Designing for Project Performance
1.2a | Resident Health and Well-Being: Design for Health
1.2b | Resident Health and Well-Being: Heal Action Plan
1.3a | Resilient Communities: Design for Resilience (New Construction & Substantial Rehab Only)
1.3b | Resilient Communities: Multi-Hazard Risk/Vulnerability Assessment
2: LOCATION + NEIGHBORHOOD FABRIC
Criteria Item
2.1 | Sensitive Site Protection
2.2 | Connections to Existing Development and Infrastructure (New Construction only, except for projects located on rural tribal lands, in colonias communities, or in communities of population less than 10,000)
2.3 | Compact Development (the density calculation meets the census block group) which your project is located
2.4 | Compact Development (the density calculation exceeds the census block group - 5 or 7 points)
2.5 | Proximity to Services (Locate the project within the distance of the number of services specified on the table on page 43 of the 2015 EGC Criteria Manual)
2.6 | Preservation of and Access to Open Space for Rural/Tribal/Small Towns
2.7 | Preservation of and Access to Open Space (6 points max)
2.8 | Access to Public Transportation (8 or 10 points)
2.9 | Improving Connectivity to the Community (2 to 8 points)
2.10 | Passive Solar Heating/Cooling refer to pages 50-51 of the 2015 EGC Criteria Manual (5 points max)
2.11 | Brownfield or Adaptive Reuse Building
2.12 | Access to Fresh, Local Foods
2.13 | LEED for Neighborhood Development certification
2.14 | Local Economic Development and Community Wealth Creation (6 points max)
3: SITE IMPROVEMENTS
Criteria Item
3.1 | Environmental Remediation : Conduct an environmental site assesment to determine whether any hazardous materials are present
3.2 | Erosion and Sedimentation Control (Except for infill sites with buildable area smaller than one acre)
3.3 | Low Impact Development: Mandatory for projects located on greenfields (See page 59-60 of the EGC Criteria Manual
3.4 | Landscaping
3.5a | Efficient Irrigation and Water Reuse
3.5b | Efficient Irrigation and Water Reuse - if irrigation is utilized (4 or 8 points)
3.6 | Surface Stormwater Management (4 or 8 points)
3.7 | Reducing Heat-Island Effect: Paving
4: WATER CONSERVATION
Criteria Item
4.1 | Water-Conserving Fixtures
4.2 | Advanced Water Conservation -Two options for reducing water consumption (6 points max)
4.3 | Leaks and Water Metering
4.4 | Efficient Plumbing Layout and Design
4.5 | Water Reuse This measure has been removed for 2017; rainwater reuse is only applicable for single family residence or multi-family residence with 4 or fewer units. Gray water is not yet permitted
4.6 | Access to Potable Water During Emergencies (Choose one of the three options found on pages 75-76 of the EGC Criteria Manual (8 points)
5: ENERGY EFFICIENCY
Criteria Item
5.1a | Building Performance Standard: Single family attached and detached & Multifamily with four dwelling units or fewer, 3 stories or fewer, with up to five stories, where each dwelling unit has its own heating, cooling and hot water system. See pages 78 & 79 of the 2015 EGC Criteria Manual (New Construction only)
5.1b | Building Performance Standard: Multifamily, 4 stories or more. See pages 79 & 80 of the 2015 EGC Criteria Manual (New Construction Only)
5.1c | Building Performance Standard: Single family & Multifamily, 3 stories or fewer (Substantial and Moderate Rehab)
5.1d | Building Performance Standard: Multifamily, 4 stories or more (Substantial and Moderate Rehab)
5.2a | Additional Reductions in Energy Use (Can earn from 5 to 12 points)
5.2b | Advanced Certification: Nearing Net Zero (12 points)
5.3 | Sizing of Heating and Cooling Equipment and Ducts
5.4 | ENERGY STAR Appliances
5.5 | Lighting
5.6 | Electricity Meter (except for single-occupancy & designated supportive housing dwelling units)
5.7a | Photovoltaic / Solar Hot Water Ready
5.7b | Renewable Energy (10 points max)
5.8a | Resilient Energy Systems: Floodproofing (8 points)
5.8b | Resilient Energy Systems: Islandable Power - 3 Options (4, 6, or 8 points)
6: MATERIALS BENEFICIAL TO THE ENVIRONMENT
Criteria Item
6.1 | Low / No VOC Paints, Coatings and Primers
6.2 | Low / No VOC Adhesives and Sealants
6.3 | Recycled Content Material (3 points max)
6.4 | Regional Materials (4 points max)
6.5 | Certified, Salvaged and Engineered Wood Products ( 1 point)
6.6 | Composite Wood Products that Emit Low / No Formaldehyde
6.7a | Environmentally Preferable Flooring
6.7b | Environmentally Preferable Flooring: Throughout Building (6 points)
6.8 | Mold Prevention: Surfaces
6.9 | Mold Prevention: Tub and Shower Enclosures
6.1 | Asthmagen-Free Materials (12 points max)
6.11 | Reduced Heat-Island Effect: Roofing (5 points)
6.12 | Construction Waste Management
6.13 | Recycling Storage (3 points)
7: HEALTHY LIVING ENVIRONMENT
Criteria Item
7.1 | Ventilation (New Construction and Substantial Rehab; Moderate Rehab is optional - Mandatory + up to 12 points max)
7.2 | Clothes Dryer Exhaust
7.3 | Combustion Equipment
7.4 | Elimination of Combustion Within the Conditioned Space
7.5 | Vapor Retarder Strategies (New Construction and Rehab Projects with foundation work in scope)
7.6 | Water Drainage (New Construction and Rehab projects replacing assemblies called out in Criterion only)
7.7 | Mold Prevention: Water Heaters
7.8 | Radon Mitigation (New Construction and Substantial Rehab only)
7.9 | Garage Isolation
7.1 | Integrated Pest Management
7.11a | Beyond ADA: Universal Design (New Construction)
7.11b | Beyond ADA: Universal Design (Substantial and Moderate Rehab)
7.12 | Active Design: Promoting Physical Activity Within the Building
7.13 | Active Design: Staircases and Building Circulation (Select an option for 10 points)
7.14 | Interior and Outdoor Activity Spaces for Children and Adults
7.15 | Reduce Lead Hazards in Pre-1978 Buildings (Substantial Rehab on buildings constructed before 1978 only)
7.16 | Smoke-Free Building
8: OPERATIONS, MAINTENANCE + RESIDENT ENGAGEMENT
Criteria Item
8.1 | Building Operations & Maintenance Manual (all multifamily projects)
8.2 | Emergency Management Manual (For all multifamily projects)
8.3 | Resident Manual
8.4 | Resident and Property Manager Orientation
8.5 | Project Data Collection and Monitoring System: 100% Owner-Paid Utility Accounts; 15% Tenant-Paid Utility Accounts. (Please note CHFA has elected to make 8.5 optional pending further review).
8.6 | Project Data Collection and Monitoring System: Greater than 15% Tenant-Paid Utility Accounts (7 or 11 points)

## CHARETTE
Developer Name:
|  | Project Name: | 0
|  | Location: | 0
Date of Charette (enter):
Charette Process or Goal Setting meeting Description
THIS FORM IS ONLY REQUIRED WITH THE CARRYOVER APPLICATION
Description of Process
Describe the process that was used to select the green building strategies, systems and materials that will be incorporated into the project.
Goals
State the overall green development goals of the project and the expected intended outcomes from addressing those goals.
Design & Development Team Members
Name | Role

## DEVELOPMENT PLAN
| GREEN COMMUNITIES DEVELOPMENT PLAN |  |  |  |  | 1.1a
| This form is only required with the Carryover application |  | Project Name |  |  |  | The project team has conducted one or more integrative design meeting(s) and submitted a Green Development Plan or equivalent documentation
| Project Address |  |  | 0
DEVELOPMENT PLAN WORKSHEET: This worksheet provides specific detail about how the project team intends to incorporate the Green Communities Criteria into the development.
This worksheet must be filled out per the Instructions and submitted electronically with the Carryover application.
| INSTRUCTIONS: |  |  |  |  | 1.1b
1) Provide a description of how the criterion will be implemented under column D ("Describe how Criterion will be implemented") for all Mandatory criteria and the Optional criteria being pursued. Most criteria can be described by using the drop-down menu in the cell but some require a written description, as indicated. Please provide more specific detail about the criterion implementation in the written descriptions.
| 2) If the project is requesting a waiver of any criteria, or if any criteria has changed from what was indicated at the preliminary application stage, please indicate on the "Waivers and Workarounds" tab and provide an explanation. | [5 empty] | The project team will create design and construction documentation (i.e. plans, details, and specifications) to include information on implementation of appropriate Enterprise Green Communities Criteria
The Action plan is attached
[6 empty] | 1.2a | Provided with the Preliminary Application
| 1: INTEGRATIVE DESIGN |  | Carryover Application
[7 empty] | The Resident Health Campaign originally selected has changed and the new selection and information is attached |  |  | 0
|  | Criteria Item | Describe how Criterion will be implemented (all Mandatory criteria and sponsor-selected Optional criteria) |  | Intended Points |  | The Resident Health Campaign originally selected remains the same |  |  | 9
0
| 1.1a | Goal Setting |  |  | M | 1.2b |  |  |  | 12
| 1.1b | Criteria Documentation |  |  | M
| 1.1c | Designing for Project Performance |  |  | 0 |  | The action plan is attached |  |  | 0
| 1.2a | Resident Health and Well-Being: Design for Health |  |  | M |  | Plan will be submitted with the Final Application |  |  | 12
| 1.2b | Resident Health and Well-Being: Health Action Plan |  |  | 0
| 1.3a | Resilient Communities: Design for Resilience (New Construction and Substantial Rehab only) |  |  | M |  | Health Action Plan Attached
| 1.3b | Resilient Communities: Design for Resilience (New Construction and Substantial Rehab only) |  |  | 0 |  | Health Action Plan to be provided with the Final Application |  |  | 2
[5 empty] | 0 |  |  |  |  | 3
[5 empty] | Intended Points |  | One criterion and narrative providing rational for selecting the criterion above the others provided with the Perliminary Application |  |  | 0
[6 empty] | 2.1 |  |  |  | 15
| 2: LOCATION + NEIGHBORHOOD FABRIC |  | Carryover Application |  |  |  | Site, buildings, built structures, roads, or parking areas not located within 100 feet of wetlands, including isolated wetlands or streams while establishing or maintaining riparian buffer using native vegetation where possible. Bike and foot paths 25 feet from the wetlands boundry. Lan on a slope no greater than15%. Not on prime, uniquie or soils of state significance per USDA designations. Not on public parkland. Not on land that is specifically identified as an existing habitat for any species on federal or state threatened or endangered lists. Land that is not within the Special Hazard Areas (SFHA) as identified by FEMA on the Flood Insurance Rate Map
|  | Criteria Item | Describe how Criterion will be implemented (all Mandatory criteria and sponsor-selected Optional criteria) |  | Intended Points
| 2.1 | Sensitive Site Protection |  |  | M
| 2.2 | Connections to Existing Development and Infrastructure (Except for projects located on rural tribal lands, in colonias communities, or in communities with populations of less than 10,000) |  |  | M | 2.2
| 2.3 | Compact Development |  |  | M |  | The project is located on a site with access to existing roads, water, sewers, and other infrastructure within or contiguous (having at least 25% of the perimeter bordering) to existing development, connected to the pedestrian grid.
| 2.4 | Compact Development |  |  | 0
[7 empty] | I haave exceeded the residential density of the census block group by 2X |  |  | 0
| 2.5 | Proximity to Services |  |  | M |  | I have exceeded the residential density of the census block group by 3X |  |  | 5
| 2.6 | Preservation of and Access to Open Space for Rural/Tribal/Small Towns |  |  | M |  |  |  |  | 7
| 2.7 | Preservation of and Access to Open Space (can earn up to 6 points max) |  |  | 0 | 2.5 | [5 empty] | 6
| 2.8 | Access to Public Transportation (can earn 8 or 10 points) |  |  | 0 |  | I provided the density calculation of the census group with the preliminary application
| 2.9 | Improving connectivity to the Community | Selections made at the time of the preliminary application remain unchanged so I have inserted the corresponding points earned in the next box. Or attached is a short narrative of the new selections made and I have inserted the new corresponding points earned in the next box |  | 0
| 2.10 | Passive Solar Heating/Cooling | Selections made at the time of the preliminary application remain unchanged so I have inserted the corresponding points earned in the next box. Or attached is a short narrative of the new selections made and I have inserted the new corresponding points earned in the next box (can earn from to to 8 points) |  | 0 |  | Project continues to meet the proximity to services requirement met with the preliminary application
| 2.11 | Brownfield or Adaptive Reuse Building (can 4 points max) |  |  | 0 |  | The project is on a rural tribal land, colonias community, and/or in a community of population less than 10,000
| 2.12 | Access to Fresh, Local Foods |  |  | 0
| 2.13 | LEED for Neighborhood Development certification (can earn 4 points) |  |  | 0
| 2.14 | Local Economic Development and Community Wealth Creation (can earn 6 points max) |  |  | 0 |  | Project is located iwthin a 0.5-mile walk distance of transit services constituting at least 60 or more transit rides per week day, with some type of weekend ride option
[5 empty] | 0 | 2.6 | The Rural Project is located within a 5-mile walk distance of either a vehicle share program; a dial-a-ride program; an employer van pool; a park-and-ride or public-private regional transportation
[5 empty] | Intended Points |  | The project is located along dedicated bike trails or lanes that lead to transit services or stations within 3 miles. | I provided a brief narrative on how I will demonstrate a preference for local construction employment and subcontractors as part of the bidding process
[7 empty] | 12 | I provided a brief narrative on how I achieved at least 20% local employment
| 3: SITE IMPROVEMENTS | [5 empty] | The project is classified as an Urban/Small City or a Suburban/Mid-Size Town | I provided a brief narrative that shows how I will provide physical space for small business, nonprofits, and/or skills and workforce education
The project is substantial or moderate rehab
|  | Criteria Item | Describe how Criterion will be implemented (all Mandatory criteria and sponsor-selected Optional criteria) |  | Intended Points | [7 empty] | 0
[6 empty] | 2.7 |  |  |  | 0 | 0 |  | 2
| 3.1 | Environmental Remediation |  |  | M |  | The project has a set aside of 20% of the total project acreage as additional open space |  |  | 2 | 8 |  | 4
| 3.2 | Erosion and Sedimentation Control (Except for infill sites with buildable area smaller than one acre) |  |  | M |  | The project has a set aside of 30% of the total project acreage as additional open space |  |  | 4 | 8 |  | 6
| 3.3 | Low Impact Development |  |  | M |  | The project has a set aside of 40% of the total project acreage as additional open space and submits a written statement of preservation or conservation policy for set-aside land use |  |  | 6 | 10 |  | 7
| 3.4 | Landscaping |  |  | M
| 3.5a | Efficient Irrigation and Water Reuse | If irrigation was utilized I will follow the requirements and recommendations found on pages 62 and 63 of the EGC Instruction workbook |  | M
| 3.5b | Efficient Irrigation and Water Reuse (can eaarn 4 or 8 points) |  |  | 0 | 2.11
| 3.6 | Surface Stormwater Management (can earn 4 or 8 points) |  |  | 0
| 3.7 | Reducing Heat-Island Effect: Paving (can earn 1 point) | The plan to use light-colored, high-albedo materials and/or an open-grid pavement, with a minimum solar reflectionance of 0.3, over at least 50% of the sites hardscaped area is in effect. |  | 0 |  | The project is located on a local, state, federal, or ASTM E1903-97 qualified brownfield site, and will remediate site contamination. |  |  | 0
[5 empty] | 0 |  | The project is located on an adaptive reuse site |  |  | 4
Intended Points
2.12
| 4: WATER CONSERVATION |  | Carryover Application |  |  |  | The project will meet the requirements of Option 1: Neighborhood Farms and Gardens |  |  | 0
[7 empty] | The project will meet the requirements of Option 2: Community-Supported Agriculture |  |  | 6
| Criteria Item |  | Describe how Criterion will be implemented (all Mandatory criteria and sponsor-selected Optional criteria) |  | Intended Points |  | The project will meet the requirements of Option 3: Proximity to Farmers Market
| 4.1 | Water-Conserving Fixtures |  |  | M | 2.13 |  |  |  | 0
| 4.2 | Advanced Water-Conserving Appliances and Fixtures |  |  | 0 |  | The project is located in a Stage 2 Pre-Certified LEED for Neighborhood Development plan |  |  | 2
| 4.3 | Leaks and Water Metering |  |  | 0
| 4.4 | Efficient Plumbing Layout and Design |  |  | 0
| 4.5 | Water Reuse This measure has been removed for 2016; rainwater reuse is not allowed in Colorado and graywater reuse has yet to be implemented |  |  | --
| 4.6 | Access to Potable Water During Emergencies |  |  | 0 |  | The project is located in a Stage 3 LEED for Neighborhood Development Certified Neighborhood Development |  |  | 3
0
[5 empty] | Intended Points | 3.1
Site has passed Phase I Environmental Site Assessment
| 5: ENERGY EFFICIENCY |  | Carryover Application |  |  |  | Site has passed a Tier II Environmental Review Assessment
Site has passed an environmental site assessment approved by HUD through the Part 50 or Part 58 process
|  | Criteria Item | Describe how Criterion will be implemented (all Mandatory criteria and sponsor-selected Optional criteria) |  | Intended Points |  | Site has passed an environmental site assessment approved by the USDA through the 1940-G or 1974 process
| 5.1a | Building Performance Standard: Single family attached and detached & Multifamily with four dwelling units or fewer, 3 stories or fewer, with up to five stories, where each dwelling unit has its own heating, cooling and hot water system (New Construction only) |  |  | M | 3.2
| 5.1b | Building Performance Standard: Multifamily, 4 stories or more (New Construction Only) |  |  | M |  | The requirements agreed to with the preliminary application have not been modified
| 5.1c | Building Performance Standard: Single family & Multifamily, 3 stories or fewer (Substantial and Moderate Rehab) |  |  | M |  | Project will not disturb soils
| 5.1d | Building Performance Standard: Multifamily, 4 stories or more (Substantial and Moderate Rehab) |  |  | M |  | The project is an infill site with a buildable area smaller than one acre
| 5.2a | Additional Reductions in Energy Use (can earn from 5 to 12 points) |  |  | 0
| 5.2b | Advanced Certification: Nearing Net Zero |  |  | 0
| 5.3 | Sizing of Heating and Cooling Equipment |  |  | M | 3.3
| 5.4 | ENERGY STAR Appliances |  |  | M |  | The project will meet all Enterprise Green Communities requirements for greenfield development
| 5.5 | Lighting |  |  | M |  | Project is not located on a Greenfield |  |  |  | 0
| 5.6 | Electricity Meter (except for single-occupancy & designated supportive housing dwelling units NOTE: OR CAN EARN 6 POINTS |  |  | 0 | 3.4 | Project's plan to follow the requirements of the 2015 EGC Instruction Workbook pages 87 & 88, for General, Common Area, Emergency and Exterior Lighting remains in tact |  |  |  | 0
| 5.7a | Photovoltaic / Solar Hot Water Ready | Project will site, design and engineer the development to accommodate installation of PV panels in the future which meet the requirements of pages 89 & 90 of the 2015 EGC Instruction Workbook |  | 0
| 5.7b | Renewable Energy (Install Photovoltaic (PV) Panels or other electric-generating renewable energy source to provide a specified percentage of the project's estimated energy demand.) | Project will site, design and engineer the development to accommodate installation of PV panels in the future which meet the requirements of pages 89 & 90 of the 2015 EGC Instruction Workbook |  | 0 |  | The project will not provide landscaping
| 5.8a | Resilient Energy Systems: Floodproofing |  |  | 0 | [8 empty] | Plans to Install Photovoltaic (PV) panels or othe electric-generating renewable energy source to provide a specified percentage of the project's estimated energy demand selecting from the table found on page 91 of the 2015 EGC Instruction Workbook remain unchanged
| 5.8b | Resilient energy Systems: Islandable Power (CAN EARN 4 TO 8 P0INTS) |  |  | 0 | 4.1 | [7 empty] | I do not plan to install Photovoltaic or other electric-generating renewable energy source at the project |  | 0
[5 empty] | 0 |  | The Water-Conserving Fixtures I agreed to use with the preliminary application are unchanged | [8 empty] | 8
[5 empty] | Intended Points |  | The Water-Conserving Fixtures I agreed to use have changed and attached is a list of the new fixtures
| 6: MATERIALS BENEFICIAL TO THE ENVIRONMENT |  | Carryover Application |  |  | 4.2 |  |  |  | 0
[7 empty] | The Irrigation plan and option selected with the preliminary application has not changed or attached is a new plan and selected option |  |  | 1
|  | Criteria Item | Describe how Criterion will be implemented (all Mandatory criteria and sponsor-selected Optional criteria) |  | Intended Points |  | I do not plan to install irrigation on this project |  |  | 2
[7 empty] | The project will install all kitchen faucets @ 1.5 gmp or less and bathroom faucets @ 0.5 gpm or less |  |  | 3
| 6.1 | Low / No VOC Paints, Coatings and Primers |  |  | M |  | The project will install all toilets @ 1.2 gpf or less and showerheads @ 1.5 gpm or less |  |  | 4
| 6.2 | Low / No VOC Adhesives and Sealants |  |  | M |  | The project will install all toilets @ 1.2 gpf or less, kitchen faucets @ 1.5 gpm or less, and bathroom faucets @ 0.5 gpm or less |  |  | 5
| 6.3 | Recycled Content Material | Use building materials that feature recycled content. Provide a narrative description that lists the Project Component and Building Materials that contain Recycled Content. |  | M |  | The project will install all showerheads @ 1.5 gpm or less, toilets @ 1.2 gpf or less, kitchen faucets @ 1.5 gpm or less, and bathroom faucets @ 0.5 gpm or less |  |  | 6 | 0
| 6.4 | Regional Materials | The project will use products that are extracted, processed, and manufactured within 500 miles of the project for a minimum of 50%, of the building materials’ value and enter the number of points that the project qualifies four (4 max) in the next box |  | 0 |  |  |  |  | 0 | 1
| 6.5 | Certified, Salvaged and Engineered Wood Products |  |  | 0 | 4.3 |  |  |  | 4 | 2
| 6.6 | Composite Wood Products that Emit Low / No Formaldehyde |  |  | M |  | The project will install a system to harvest, treat, and reuse rainwater or greywater to provide portion of the project’s water needs |  |  | 0 | 3
| 6.7a | Environmentally Preferable Flooring |  |  | M |  |  |  |  | 4 | 4
| 6.7b | Environmentally Preferable Flooring: Throughout Building (6 points) |  |  | 0 | 5.1a
| 6.8 | Mold Prevention: Surfaces |  |  | M |  | The project will certify under ENERGY STAR New Homes using the appropriate specification version of ENERGY STAR New Homes depending on when the project is permitted, when construction wil be completed and local ENERGY STAR guidelines and I will follow the requirements and recommendations found on page 78 of the EGC Instruction Workbook. |  |  |  | 0
| 6.9 | Mold Prevention: Tub and Shower Enclosures |  |  | M
| 6.1 | Asthmagen-Free Materials (12 points max) |  |  | 0 | 5.1a
| 6.11 | Reduced Heat-Island Effect: Roofing |  |  | 0
| 6.12 | Construction Waste Management | I commit to following a waste management plan that reduces non-hazardous construction and demolition waste through recycling, salvaging or diversion strategies and that it is mandatory that I select eithe one pathway in Option 1 (a or b), two pathways in Option 2 (c-h), or one pathway in Option 3 (i or j) no points being accrued for compliance with this mandatory part and can pick as an additional option more pathways to accrue optional points as explained on pages 107 & 108 of the 2015 EGC Instruction Workbook. I have attached a brief summary page to describe which mandatory and optional pathways I have selected for the project and have noted the points the project has earned in the next box (MANDATORY or 6 points)) |  | 0 |  | I will provide separate bins for the collection of trash and recycling for each dwelling unit and all shared community rooms (if applicable) and in multifamily buildings provide at least one easily accessible, permanent and dedicated indoor area for the collection and storage of materials for recycling. In single-family homes, note that points will be accrued only if curb-side recycling pickup is available. Collected materials should include at a minimum, paper, cardboard, glass, metals and plastics
| 6.13 | Recycling Storage (3 points) |  |  | 0 | 5.1a |  |  |  |  | 1
[5 empty] | 0 |  | I am on tract to size and select heating and cooling equipment in accordance with the Air Conditioning Contractors of America (ACCA) Manuals J and S or ASHRAE handbooks |  |  |  | 2
[5 empty] | Intended Points |  | I have changed the plan and will purse sizing and selection of heating and cooling equimpment as specified on the attached |  |  |  | 3
[6 empty] | 5.1b | The project involves moderate rehab that has existing HVAC equipment with more than 7 years remaining of effective useful life (EUL); this equipment will either be replaced or will remain and will be included in an energy efficiency improvement plan, which generally involves replacement with energy efficient equipment that will meet the criteria at the end of its EUL; all HVAC equipment with an EUL of less than 7 years remaining will be replaced to meet the criteria |  |  |  | 4
| 7: HEALTHY LIVING ENVIRONMENT |  | Carryover Application |  |  |  | The project is following Option 1 |  |  |  | 5
[7 empty] | The project is following Option 2 |  |  |  | 6
|  | Criteria Item | Describe how Criterion will be implemented (all Mandatory criteria and sponsor-selected Optional criteria) |  | Intended Points |  | The Project has changed and will follow prescriptive path design detailed in the attachment |  |  |  | 7
[7 empty] | The project will certify under the LEED for Homes Multifamily Midrise Alternative Compliance Path |  |  |  | 8
| 7.1 | Ventilation (New Construction and Substantial Rehab; Moderate Rehab is optional - Mandatory or up to 12 points max) |  |  | 0
| 7.2 | Clothes Dryer Exhaust |  |  | M |  | The project is not multi-family (four stories or more) new construction |  |  |  | 9 |  |  | 5.1c
| 7.3 | Combustion Equipment |  |  | M | [5 empty] | 10 |  |  |  | The project is a substantial rehab and will demonstrate energy performance of a HERS Index of 85 using an energy model and a Home Energy Rating certificate
| 7.4 | Elimination of Combustion Within the Conditioned Space |  |  | 0 |  | The Surface Stormwater Management Plan agreed to with the Preliminary Application is in effect |  |  |  | 11 |  |  |  | The project will participate in Energy Outreach Colorado's (EOC) multifamily weatherization program
| 7.5 | Vapor Barrier Strategies (New Construction and Rehab projects with foundation work only) |  |  | M |  | I have changed the Stormwater Management Plan and attached is the new plan |  |  |  | 12 |  |  |  | The project involves moderate rehab that will not achieve a HERS Index of 85; however, the project will achieve a HERS Index of 100 or less; existing equipment that has an effective useful life (EUL) of at least 7 years will either be replaced or will remain and will be included in an energy efficiency improvement plan, which generally involves replacement with an energy efficient model meeting the criteria at the end of its EUL; all equipment with an EUL of less than 7 years shall be replaced to meet the criteria
| 7.6 | Water Drainage (New Construction and Rehab projects replacing assemblies called out in Criterion only) |  |  | M | [5 empty] | 0 |  |  |  | The project was a moderate rehab or substantial rehab project built prior to 1980 with walls made only of brick/masonry and the project will meet the requirements of the Alternative Compliance Pathway described in the Enteprise update dated October 1, 2011]
| 7.7 | Mold Prevention: Water Heaters |  |  | M | 5.1d | The project will demonstrate energy performance equivalent or better than ASHRAE 90.1-2010 using an energy model created by a qualified energy services provider |  |  |  | 12 |  |  |  | The project is not a single-family or multifamily (three stories or fewer) rehabilitation
| 7.8 | Radon Mitigation (New Construction and Substantial Rehab only) |  |  | M |  | The project will participate in Energy Outreach Colorado's (EOC) multifamily weatherization program if availble in 2016
| 7.9 | Garage Isolation |  |  | M |  | The project is not a multifamily (four stories or more) rehabilitation
| 7.1 | Integrated Pest Management | Provide a narrative description of the specific tactics and strategies used to for the Integrated Pest Management Plan |  | M | 5.2
| 7.11a | Beyond ADA: Universal Design (New Construction) | Design a minimum of 15% of the dwelling units (no fewer than one) in accordance with ICC/ANSI A117.1, Type A, Fully Accessible guidelines and design the remainder of the ground-floor units and elevator-reachable units in accordance with ICC/ANSI, Type B. |  | 0 |  | I will design and construct a building that is projected to be at least 5% more efficient than what is required of the project by 5.1a-d per page 84 of the 2015 EGC Instruction Workbook
| 7.11b | Beyond ADA: Universal Design (Substantial and Moderate Rehab) | Design a minimum of 10% of the dwelling units (no fewer than one) in accordance with ICC/ANSI A117.1, Type A, Fully Accessible guidelines (for 7 points). For (2 additional points) design the remainder of the ground-floor units and elevator-reachable units with accessible unit entrances designed to accomodate people who use a wheelchair. |  | 0
| 7.12 | Active Design: Promoting Physical Activity Within the Building |  |  | M | 5.3 | The project is still on tract and is in a program that requires advanced levels of building envelope performance
| 7.13 | Active Desigh: Staircases and Building Circulation | I have provided a brief narrative explaining how the project meets the requirements found on page 126 of the 2015 EGC Instruction Workbook and which options are being used. 10 points) |  | 0 |  | I have changed the plan and will purse a new advanced Certification as specified on the attached
| 7.14 | Interior and Outdoor Activity Spaces for Children and Adults |  |  | 0 |  | The project involves moderate rehab that has existing HVAC equipment with more than 7 years remaining of effective useful life (EUL); this equipment will either be replaced or will remain and will be included in an energy efficiency improvement plan, which generally involves replacement with energy efficient equipment that will meet the criteria at the end of its EUL; all HVAC equipment with an EUL of less than 7 years remaining will be replaced to meet the criteria
| 7.15 | Reduce Lead Hazards in Pre-1978 Buildings (Substantial Rehab on buildings constructed before 1978 only) |  |  | M | 5.4
| 7.16 | Smoke-Free Building (10 points) |  |  | 0 |  | Project will follow the follow the ENERGY STAR Multifamily High-Rise guidelines
[5 empty] | 0 |  | Project is substantial or moderate rehab and if replacing lighting, will use ENERGY STAR fixtures on all lights and ceiling fans
Intended Points
5.5b
| 8: OPERATIONS + MAINTENANCE |  | Carryover Application |  |  |  | Project will use ENERGY STAR-labeled fixtures, LEDs, T8 fixtures with electronic ballasts or better, or any equivalent high-performance lighting fixtures and bulbs in all common areas
Project is following the ENERGY STAR Multifamily High-Rise prescriptive path and will install fixtures that meet the guidelines
|  | Criteria Item | Describe how Criterion will be implemented (all Mandatory criteria and sponsor-selected Optional criteria) |  | Intended Points |  | Project is substantial or moderate rehab and if replacing lighting, will use ENERGY STAR-labeled fixtures, LEDs, T8 fixtures with electronic ballasts or better, or any equivalent high-performance lighting fixtures and bulbs in all common areas
Project does not have common areas or emergency lighting
| 8.1 | Building Operations & Maintenance (O&M) Manual and Plan (For all multifamily projects) | Verify in a brief narrative how the project is specifically fulfilling the intentions of this criterion found on pages 132-134 of the 2015 EGC Instruction Workbook |  | M |  | The project does not contain any multifamily housing and is exempt
| 8.2 | Emergency Management Manual (For all multifamily projects) | Verify in a brief narrative how the project is specifically fulfilling the intentins of this criterion found on pages 135 & 136 of the 2015 EGC Instructional Workbook |  | M
| 8.3 | Resident Manual | Verify in a brief narrative how this project specifically creates or fulfills the intentions of this criterion found on pages 136-138 of the 2015 EGC Instruction Workbook |  | M
| 8.4 | Resident and Property Manager Orientation | Provide a narrative description of how this project specifically creates or fulfills the intentions of this criteria item |  | M | 5.5c
| 8.5 | Project Data Collection and Monitoring System: 100% Owner-Paid Utility Accounts; 15% Tenant-Paid Utility Accounts |  |  | M
| 8.6 | Project Data Collection and Monitoring System: Greater than 15% Tenant-Paid Utility Accounts (7 or 11 points) |  |  | 0 |  | Project will install ENERGY STAR qualified fixtures or LEDs (with a minimum efficacy of 45 lumens/watt) equipped with daylight sensors on all outdoor lighting
[5 empty] | 0 |  | Project will follow the follow the ENERGY STAR Multifamily High-Rise guidelines
[5 empty] | Intended Points |  | Project is substantial or moderate rehab and if being replaced, will install ENERGY STAR qualified fixtures or LEDs (with a minimum efficacy of 45 lumens/watt) equipped with daylight sensors on all outdoor lighting
|  |  | TOTAL INTENDED POINTS |  | 0 | 5.6a
Individual or sub-meters will be installed in all dwelling units
The project qualifies as a single-room occupancy and/or designated supportive housing dwelling units
[7 empty] | The project is moderate rehab |  |  |  | 0
6
[6 empty] | 5.6b |  |  | 0 |  | 8
[7 empty] | Individual or sub-meters will be installed in all dwelling units |  | 3 |  | 10
The project is new construction or substantial rehab
5.7b
[7 empty] | Project will site, design and engineer the development to accommodate installation of PV panels in the future which meet the requirements of pages 89 & 90 of the 2015 EGC Instruction Workbook |  | 0
[7 empty] | Project will site, design, engineer and plumb the development to accommodate installation of solar hot water panels in the future which meet the requirements of pages 89 & 90 of the 2015 EGC Instruction Workbook |  | 4
Project will site, design and engineer the development to accommodate installation of PV and solar hot water panels in the future which meet the requirements of pages 89 & 90 of the 2015 EGC Instruction Workbook
[6 empty] | 5.8 |  |  | 0
[7 empty] | My plans to provide floodproofing to meet the requirements of pages 92 & 93 of the 2015 EGC Instruction Workbook remain in tact |  | 8
[7 empty] | Plans for floodproofing are no longer being pursued |  |  |  | 0
[6 empty] | 6.1 |  |  |  |  | 1
[7 empty] | All interior paints and primers will meet the South coast Air Quality Management District (SCAQMD) Rule 1113 |  |  |  | 2
3
[6 empty] | 6.2 |  |  |  |  | 4
[7 empty] | All adhesives and sealants (including caulks) must have volatile organic compound (VOC) levels, in grams per liter, less than or equal to the thresholds established by the South Coast Air Quality Management District (SCAQMD) Rule 1168 and the requirements found on pages 97 & 98 of the 2015 EGC Instruction Workbook |  |  |  | 5
[6 empty] | 6.5 |  |  | 0
[7 empty] | The project will provide a dedicated, permanent, and accessible area for the collection and storage of materials for recycling |  | 5
[6 empty] | 6.7 | [11 empty] | 0
[7 empty] | The project will use products that are extracted, processed, and manufactured within 500 miles of the project for a minimum of 50%, of the building materials’ value and enter the number of points that the project qualifies for (4 max) in the next box | [10 empty] | 9
[6 empty] | 6.8 |  |  | 0
[7 empty] | The project will use wood products of at least 25% by cost that are certified in accordance with the Forest Stewardship Council |  | 1
The project will use wood products of at least 25% by cost that are salvaged wood products
The project will use wood products of at least 25% by cost that are engineered framing materials that do not include urea formaldehyde-based binders
0
[6 empty] | 6.9a |  |  | 0 | [8 empty] | 7
[7 empty] | The project will use ENERGY STAR compliant roofing |  | 1 | [8 empty] | 9
[7 empty] | The project will install a green roof on at least 50% of the roof area |  | 3
[6 empty] | 6.9b |  |  | 0
[7 empty] | The project will use materials with a solar reflectance of 0.3, over at least 50% of the site’s hardscape area |  | 2
7.1
All composite wood products will be compliant with California 93120 Phase 2
Composite wood product that does not comply with California 93120 phase 2, all exposed edges will be sealed with low-VOC sealants, per Criterion 6.2
7.2
Any carpet, pad and adhesive will not be installed in entryways, laundry rooms, bathrooms, kitchens/kitchenettes, utility rooms, or any rooms of ground-connected floors. Any carpet products will meet Green Label or Green Label Plus certification. Any hard surface flooring products will be either ceramic tile, unfinished hardwood floors, or in compliance with the FloorScore program criteria
Carpet will not be used on this project
[6 empty] | 7.3 |  |  | 0
[7 empty] | No combustion equipment is going to be used for cooking in the project (incuding, but not limited to ranges, cooktops, stoves, ovens) as part of the building project (for 9 points) |  | 9
[7 empty] | No Combustion equipment is going to be used as part of the building project (for 11 points) |  | 11
7.4a
[7 empty] | The project will install ENERGY STAR-labeled intermittent exhaust fans connected to a light switch and equipped with a humidistat, sensor, or timer |  | 3
The project will install ENERGY STAR-labeled continuous bathroom fans that exhaust to outdoors operate continuously at 20 cfm
The project will install a central ventilation system to meet ASHRAE requirements with rooftop fans that meet the 7.4a efficiency requirements
The project is moderate rehab
[6 empty] | 7.4b |  |  | 0
[7 empty] | The project will install ENERGY STAR-labeled intermittent exhaust fans connected to a light switch and equipped with a humidistat, sensor, or timer |  | 6
The project will install ENERGY STAR-labeled continuous bathroom fans that exhaust to outdoors operate continuously at 20 cfm
The project will install a central ventilation system to meet ASHRAE requirements with rooftop fans that meet the 7.4b efficiency requirements
The project is new construction or substantial rehab
7.5a
The project will install power-vented fans or range hoods that exhaust to the outdoors at an intermittent rate of 100 cfm, per ASHRAE 62.2-2010
The project will install power-vented fans or range hoods that exhaust to the outdoors ate a continuous rate of five air changes per hour based on kitchen volume
The project will install central ventilation systems to meet ASHRAE requirements with rooftop fans that meet the 7.5a efficiency requirements
The project is moderate rehab
7.5b
The project will install power-vented fans or range hoods that exhaust to the outdoors at an intermittent rate of 100 cfm, per ASHRAE 62.2-2010
[7 empty] | The project will install power-vented fans or range hoods that exhaust to the outdoors ate a continuous rate of five air changes per hour based on kitchen volume | [9 empty] | 0
[7 empty] | The project will install central ventilation systems to meet ASHRAE requirements with rooftop fans that meet the 7.5b efficiency requirements | [9 empty] | 9
The project is new construction or substantial rehab
7.6a
The project will install a ventilation system that will satisfy the fresh air requirements of ASHRAE 62.2-2010
The project will install a ventilation system that will satisfy the fresh air requirements of ASHRAE 62.2-2010 for all dwelling units and ASHRAE 62.1-2010 for all hallways and common spaces
The project is moderate rehab
7.6b
[7 empty] | The project will install a ventilation system that will satisfy the fresh air requirements of ASHRAE 62.2-2010 |  | 0
[7 empty] | The project will install a ventilation system that will satisfy the fresh air requirements of ASHRAE 62.2-2010 for all dwelling units and ASHRAE 62.1-2010 for all hallways and common spaces |  | 5
The project is new construction or substantial rehab
7.7
Clothes dryers will exhaust directly to the outdoors using rigid-type duct work, except for condensing dryers, which must be plumbed to a drain
`
7.8
For New Construction all combustion equipment will be power vented or direct vented and one hard-wired Carbon Monoxide alarm with battery backup function for each sleeptin zone, will be placed per National Fire Protection Association (NFPA) 720.
For Substantial and Moderate Rehab, if there is any combustion equipment located within the conditioned space for space or water heating that is not power-vented or direct vent and that is not scheduled for replacement, I will conduct initial combustion safety testing following the guidelines found on pages 113 & 114 of the 2015 EGC Instruction Workbook.
Project will not use combustion equipment in the conditioned space and does not have any attached garages
7.9a
All water heaters will be installed with catch pans and drains piped to the exterior of the dwelling and with water heaters located in rooms with non-water sensitive floor coverings. Also pans should be sloped and corrosion-resistant (e.g., stinless or plastic) with drains at the low point with condensate lines drained to drainage system, and not just deposited under slab. Note: Tankless water heaters do not require drains or catch pans with drains piped to the extrior of the building.
7.9b
To us material that have durable, cleanable surfaces throughout bathrooms, kitchens, and laundry rooms not prone to deterioration due to moisture intrusion or that encourage mold growth
7.9c
To use Moisture-resistent backing materials such as cement board, fiber cement board, or equivalent per ASTM #D3273 behind tub/shower enclosures.
To use a one-piece fiberglass tub/shower enclosure and purple board as backing material and is therefore exempt from the requirement
7.10
The project will install a vapor barrier and capillary break under the slab
The project will install a 8-mil minimum thickness cross-laminated polyethylene on the crawlspace floor that overlaps and comes up 12 inches on the foundation walls and piers
The project is moderate or substantial rehab with no foundation work
7.11
The project will install passive-radon features below the slab
The project is substantial or moderate rehab and will test for radon and install passive-radon features if necessary
The project has either a podium structure with garage parking on the first level or underground garage parking, and no residential units are built over slab-on-grade foundations. Garages will be designed and vented to meet local building codes.
The project is in EPA Zone 3
The project is moderate rehab
7.12
The project will install an integrated water drainage system per the Criteria
The project is moderate or substantial rehab that is not replacing assemblies called in this criterion
7.13
The project has an attached garage and will install the required details per the Criteria
The project does not have an attached garage
7.15
The project was built after 1978
The project was built before 1978 and will use lead-safe work practices per the EPA’s RRP 40 CFR 745 and applicable HUD requirements at 24 CFR 35
The project is new construction
[6 empty] | 7.16 |  | 0
[7 empty] | I will implement and enforce a no-smoking policy in all common and individual living areas, and within a 25-foot perimeter around the exterior of the project | 10
0
[6 empty] | 8.4 |  | 7
[7 empty] | The project will work with Enterprise to collect and monitor energy, water, and if possible healthy living environments data for a minimum of 5 years | 11
12
The Advanced Water Conservation Plan that I agreed to with the preliminary appliction remains unchanged
I have made changes to the Advanced Water Conservation plan which are listed in the attachment
3
4
5
6
The Leaks and Water Metering plan that I agreed to with the preliminary application remains unchanged
The Leaks and Water Metering Plan has changed and is described in detail in the attachment
The Efficient Plumbing Layout and Design that I agreed to with the preliminary application remains unchanged
The attachment details changes to the original Efficient Plumbing Layout and Design
I have selected Option #1 which is found on page 75 of the EGC Instructional Workbook
I have selected Option #2 which is found on page 76 of the EGC Instructional Workbook
I have selected Option #3 which is found on page 76 of the EGC Instructional Workbook
Project's plan to follow the requirements of the 2015 EGC Instruction Workbook pages 87 & 88, for General, Common Area, Emergency and Exterior Lighting remains in tact
Project is substantial or moderate rehab and if replacing lighting, will use ENERGY STAR fixtures on all lights and ceiling fans
Will qualify for a max of 12 points by not installing products that contain ingredients that are known to cause or trigger asthma an will avoid: Insulation (spray polyurethane foam SPF or formadehyde-containing fiberglass batts (4 points); Flooring: flexible vinyl PVC roll or sheet flooring or carpet backed with vinyl with phthalates or use fluid applied finish floors (4 points); Wall Coverings: wallpaper made from vinyl PVC with phtalates or site-applied high-performance coatings that are epoxy- or polyurethane-based (4 points) or Composite Wood: will use only ULEF (Ultra Low Emitting Formadehyde) or NAF (No added Formadelhyde) products for cabinetry, subflooring and othe interior composite wood uses (4 points)
Option #1: To use an ENERGR STAR-certified foofing product for 100% of the roof area
Option #2: Install a "green" (vegetated) roof for at least 50% of the roof area and ENERGY STAR-certified roofing product for the remainder of the roof area
I have provided a brief narrative that shows each dwelling unit will be in full accordance with ASHRAE 62.2-2010 and that I either will install a local mechanical exhaust system in each bathroom (for 4 points); and/or a local mechanical exhaust system in each kitchen (for 4 points)/ and/or a whole-house mechanical ventilation system (for 4 points) for total max points of 12 and that all project types have met the additional requirements as found on page 112 & 113 of the 2015 EGC Instruction Workbook. I have noted the total number of points that the project qualifies in the next box.
I have provided a brief narrative because the project is four stories or more that each building is in full accordance with ASHRAE 62.1-2010 and that a mechanical ventilation system for all hallways and commons spaces will be installed (for 3 points); noting the other exhaust systems that will be installed in each unit for a total of 12 points max and how the other requirements found on pages 113 & 113 of the 2015 EGC Instructional Workbook will be met and I have noted the points that will be earned in the next box.
I will situate at least one building stairway per the requirements found on pages 124 & 125 of the 2015 EGC Instruction Workbook to encourage use as shown in the attached brief narrative
I plan to emphasize at least one strategy inside the building designed to increase frequency and duration of physical activity per the suggestions found on pages 124 & 125 of the 2015 EGC Instruction Workbook and explained in the attached brief narrative
I will provide an on-site dedicated recreation space with exercise for adults that is open and accessible to all residents per criterion provided on pages 127 & 128 of the 2015 EGC Instructional Workbook
I will provide an on-site dedicated Recreation space with play opportunities for children that is open and accessible to all residents per criterion found on pages 127 & 128 of the 2015 EGC Instruction Workbook
Collect and monitor project energy and water performance data for at least 5 years. This data must be maintained in a manner that allows staff to easily access and monitor it, enabling them to make informed operations and capital planning decisions. Also allow Enterprise access to the data for 16-60% of the units for (7 points)
Collect and monitor project energy and water performance data for at least 5 years. This data must be maintained in a manner that allows staff to easily access and monitor it, enabling them to make informed operations and capital planning decisions. Also allow Enterprise access to the data for 60-100% of the units for (11 points)

## WAIVERS and WORKAROUNDS
Waivers and Workarounds
Please use this form to submit request electronically with the application/Green Communities Excel Workbook. CHFA may waive compliance with specific criteria if the appliant can demonstrate the criteria creates a substantial hardship or is inadvisable for a specific project, and an alternative proposal will meet the intent of the criteria. Applicants will be notified via e-mail of approvals for any waivers/workaround.
Developer Name: | 0
Project Name: | 0
Location: | 0
Date (enter):
Waiver Request / Workaround Description
Section | Criteria | Waiver (Attach Detailed Summary, if necessary) | Workaround to achieve Intended Method | Changes from previous (preliminary or Carryover) application | CHFA Approval

## Compatibility Report
Compatibility Report for 2016_GreenCertificationworkbook2015Standards.xls
Run on 12/7/2015 10:46
The following features in this workbook are not supported by earlier versions of Excel. These features may be lost or degraded when opening this workbook in an earlier version of Excel or if you save this workbook in an earlier file format.
Significant loss of functionality | # of occurrences | Version
Some cells have more conditional formats than are supported by the selected file format. Only the first three conditions will be displayed in earlier versions of Excel. | 7
| INTENDED METHODS'!D98:D100 | Excel 97-2003
INTENDED METHODS'!D84
INTENDED METHODS'!D103
INTENDED METHODS'!D150
| DEVELOPMENT PLAN'!K113 | Excel 97-2003
One or more cells in this workbook contain data validation rules which refer to values on other worksheets. These data validation rules will not be saved. | 104
| DEVELOPMENT PLAN'!D16:E21 | Excel 97-2003
DEVELOPMENT PLAN'!F18:F21
DEVELOPMENT PLAN'!D22:F22
DEVELOPMENT PLAN'!D30:E33
DEVELOPMENT PLAN'!D35:E38
DEVELOPMENT PLAN'!F37:F38
DEVELOPMENT PLAN'!D41:F43
DEVELOPMENT PLAN'!D52:E55
DEVELOPMENT PLAN'!D67:E70
DEVELOPMENT PLAN'!F68:F70
DEVELOPMENT PLAN'!D80:E83
DEVELOPMENT PLAN'!D84:F84
DEVELOPMENT PLAN'!D85:E92
DEVELOPMENT PLAN'!F90:F93
DEVELOPMENT PLAN'!D93:E93
DEVELOPMENT PLAN'!D101:E102
DEVELOPMENT PLAN'!D105:F105
DEVELOPMENT PLAN'!F106:F110
DEVELOPMENT PLAN'!D107:E110
DEVELOPMENT PLAN'!D118:E133
DEVELOPMENT PLAN'!F120
DEVELOPMENT PLAN'!F122
DEVELOPMENT PLAN'!F124
DEVELOPMENT PLAN'!F126
DEVELOPMENT PLAN'!D134:E135
DEVELOPMENT PLAN'!D137:E138
DEVELOPMENT PLAN'!F138
DEVELOPMENT PLAN'!D149:F149
DEVELOPMENT PLAN'!F33
DEVELOPMENT PLAN'!D44:F44
DEVELOPMENT PLAN'!D57:F58
DEVELOPMENT PLAN'!D72:F72
DEVELOPMENT PLAN'!F85
DEVELOPMENT PLAN'!K113
DEVELOPMENT PLAN'!F59
Minor loss of fidelity
Some formulas in this workbook are linked to other workbooks that are closed. When these formulas are recalculated in earlier versions of Excel without opening the linked workbooks, characters beyond the 255-character limit cannot be returned. | 2 Defined Names | Excel 97-2003
Some cells or styles in this workbook contain formatting that is not supported by the selected file format. These formats will be converted to the closest format available. | 77 | Excel 97-2003